## Instructions
Company | Carbon Mapper
Product name
(1) Please provide a detailed description of system configuration and primary components including the sensor and deployment platform. Additionally, the location (latitude, longitude, height) of auxiliary components such as meteorological station or any other equipment installed at or near the Test Center must be recorded. | 5nm imaging spectrometer Global Airborne Observatory (GAO) integrated on a Dornier aircraft. Flown at 12,000 ft and average 150 knots.
(2) Please record the model number of each primary component in (1), if applicable.
(3) Please record the software revision installed on the components in (1), including performer-specific software components, revisions, or customizations
(4) Please record the revision number of any software analytics installed offsite. For example software to convert concentration maps to mass emission quantification estimates during the experiments.
(5) Please provide a detailed description of the methodology used during emission detection/quantification surveys. | This methodology follows the operational pipeline described in Duren et al. (2019) "California's methane super-emitters": The GAO standard data pipeline acquires “level 0” (L0) raw image data cubes from the instrument and delivers calibrated and orthorectified radiances to be analyzed for atmospheric methane. The methane retrieval is based on absorption spectroscopy between 2,100 and 2,500 nm and uses a linearized matched filter to estimate alpha, a mixing ratio length that represents a methane enhancement in parts per million meter (ppm-m). The retrieved quantity is equivalent to an excess methane concentration (or mixing ratio) in ppm if the layer is one meter thick (i.e. directly equivalent to ppb km). At a scale height of about 8 km, the total column averaged excess mixing ratio would be about 0.000125 times the excess in ppm-m. For example, 1000 ppm-m is equivalent to a column enhancement of 125 ppb. The AVIRIS-NG “level 3” (L3) data products include the as-flown nadir flight-line tracks as well as the native Red, Green, Blue (RGB) images of surface features and grayscale images of retrieved methane along each flight line. Human analysts analyze the grayscale methane images to detect and geolocate plumes. Quality control analysis is performed on every observed plume, including visual inspection to evaluate plume shape, presence of noisy retrieval results. In the "Survey Summary" we included an additional column "QC filter" which captures the output of human-QC approach. A QC=0 indicates a detection where the human analyst noticed an enhancement, but determined the imagery to be low quality either due to uncommon plume shape or noise. A QC=1 indicates a plume that passed QC protocols. A QC=2 indicates that no plume was detected after inspection. We isolate each observed plume by applying the mixing ratio threshold and two parameters: maximum fetch (radius in meters from the plume origin) and merge distance which allows for definition of contiguous plumes in the presence of gaps (e.g., pixels with low methane values). For this analysis maximum fetch was set to 150 meters and merge distance was set to 20 meters based on iterative assessment of optimal plume size and shape for emission estimation. Centered on the plume origin an initial circle of radius (r1) is defined based on the pixel size. For the portion of the plume covered by this circle, the total excess mass of methane in the plume that we refer to as Integrated Methane Enhancement (IME) is calculated as the summation of the methane mixing ratio length a for all pixels above the detection threshold multiplied by the pixel area S and converted to CH4 mass units with the constant k (7,26). The radius is sequentially expanded (rc, where c denotes the total number of circles) and new IME for the given radius (IME_rc) is calculated as follows: IME_rc = k sum_{i=0}^n alpha[i] * S[i] Next, the IME for the given radius is divided by the radius of the circle (rc; i.e., the plume length) which results in a ratio of IME_rc/rc. To minimize variability in these calculations associated with plume shape this ratio is calculated for the entire range of radii (rc) and an average and standard deviation is calculated, representing the uncertainty in the IME/r estimates, or sigma_IME/r. Estimating emission rates requires information about the near-surface wind speed. Surface weather observations are sparse over the large area covered by this study so our analysis uses spatially continuous wind fields from NOAA’s High-Resolution Rapid Refresh (HRRR) product for the coterminous United States. We use HRRRv3 10m wind fields in forecast mode, available as an hourly, 3km grid product from the HRRR archives at U. Utah and NOAA. To account for spatial and temporal variability in HRRR wind fields for each of the methane plumes used in this analysis we compute an average wind speed at 10 meters above ground level (U10) from a total of 27 HRRR grid cells: the 9 nearest to the plume origin (e.g., a 3x3 box centered on the source) each repeated for 3 time-steps (plume detection time ± 1 hour). For the entire population of methane plumes detected in this study, U10 ranges from 0.4 to 9.2 m s-1 (mean 3.0m s-1). For wind speed uncertainty we compute sigma_u as the standard deviation of the 27 HRRR grid cells for each plume detection. We calculate the emissions for each plume (Q, in kgCH4 hr-1) using the excess mass of methane in the plume (the average IME in kg), the average plume length r in m and near surface wind speed (U10): Q = (mean(IME)/r) * U10 Uncertainty in the emissions (sigma_q) is calculated from sigma_u and sigma_IME/r: sigma_q = Q*sqrt[ ((sigma_IME/r) / (mean(IME)/r))^2 + (sigma_u / U10)^2)]
(6) Please provide the confidence level at which emission detection data are reported. (e.g., 95% CI, +/- 1 sigma) | 1-sigma, see cell B7
(7) Please record the number of personnel participating in the surveys and their roles. Any remote personnel participating in the survey in any fashion should be documented as part of the survey team in this section. Names of individual personnel are not required. | 6 total: (4) people involved with QC; (2) involved in running methane retrievals and emission quantification algorithms. This does not include the flight crew
(8) For hyperspectral technologies, describe how plume length is determined for quantification. | We use fetch for quantification, with no fetch exceeding 150 m (see cell B7)
(9) If wind speed is used in computing total emission rate, please describe how the wind estimate is obtained, including the precise instrument or wind reanalysis product used. | 10-m wind speed from HRRRv3 3km reanalysis. See cell B7. Please note that we do not use wind direction for our emission quantification pipeline, and therefore, these are not reported in "Survey Summary"

## Performer Info
Company
Product name
(1) Please provide a detailed description of system configuration and primary components including the sensor and deployment platform. Additionally, the location (latitude, longitude, height) of auxiliary components such as meteorological station or any other equipment installed at or near the Test Center must be recorded.
(2) Please record the model number of each primary component in (1), if applicable.
(3) Please record the software revision installed on the components in (1), including performer-specific software components, revisions, or customizations
(4) Please record the revision number of any software analytics installed offsite. For example software to convert concentration maps to mass emission quantification estimates during the experiments.
(5) Please provide a detailed description of the methodology used during emission detection/quantification surveys.
(6) Please provide the confidence level at which emission detection data are reported. (e.g., 95% CI, +/- 1 sigma)
(7) Please record the number of personnel participating in the surveys and their roles. Any remote personnel participating in the survey in any fashion should be documented as part of the survey team in this section. Names of individual personnel are not required.
(8) For hyperspectral technologies, describe how plume length is determined for quantification.
(9) If wind speed is used in computing total emission rate, please describe how the wind estimate is obtained, including the precise instrument or wind reanalysis product used.

## Survey Summary
PerformerExperimentID | FacilityID | EquipmentUnitID | Line Name | CR plume present (Y/N) | Good Quality (Y/N) | DateOfSurvey | Timestamp (hyperspectral technologies only) | StartTime | EndTime | SurveyTime | Gas | PlumeLength (hyperspectral technologies only) | Emission Rate (kg/hr) | FacilityEmissionRateUpper | FacilityEmissionRateLower | UncertaintyType | WindSpeed (m/s) | WindDirection | TransitDirection | NumberOfEmissionSourcesReported
1 | 1 | 1 | GAO20221010t165818p0000 | Y | Y | 2022-10-10 | 10:01 | N/A | N/A | N/A | Methane |  | 87.1938 | 131.9011 | 42.4865 | 1 sigma | 1.8314 |  |  | N/A
2 | 1 | 1 | GAO20221010t171152p0000 | N |  | 2022-10-10 | 10:14 | N/A | N/A | N/A | Methane | [8 empty] | N/A
3 | 1 | 1 | GAO20221010t172613p0000 | Y | N | 2022-10-10 | 10:29 | N/A | N/A | N/A | Methane |  | 55.5365 | 76.2498 | 34.8231 | 1 sigma | 2.4035 |  |  | N/A
4 | 1 | 1 | GAO20221010t174038p0000 | N |  | 2022-10-10 | 10:43 | N/A | N/A | N/A | Methane | [8 empty] | N/A
5 | 1 | 1 | GAO20221010t175308p0000 | N |  | 2022-10-10 | 10:56 | N/A | N/A | N/A | Methane | [8 empty] | N/A
6 | 1 | 1 | GAO20221010t180451p0000 | Y | N | 2022-10-10 | 11:07 | N/A | N/A | N/A | Methane |  | 312.0106 | 412.1203 | 211.901 | 1 sigma | 2.1792 |  |  | N/A
7 | 1 | 1 | GAO20221010t181640p0000 | Y | Y | 2022-10-10 | 11:19 | N/A | N/A | N/A | Methane |  | 241.6752 | 319.8793 | 163.4711 | 1 sigma | 2.1792 |  |  | N/A
8 | 1 | 1 | GAO20221010t182808p0000 | Y | N | 2022-10-10 | 11:31 | N/A | N/A | N/A | Methane |  | 256.022 | 338.5739 | 173.4701 | 1 sigma | 2.1792 |  |  | N/A
9 | 1 | 1 | GAO20221010t184053p0000 | Y | Y | 2022-10-10 | 11:43 | N/A | N/A | N/A | Methane |  | 94.7282 | 136.083 | 53.3733 | 1 sigma | 2.1792 |  |  | N/A
10 | 1 | 1 | GAO20221010t185337p0000 | Y | Y | 2022-10-10 | 11:56 | N/A | N/A | N/A | Methane |  | 74.7859 | 103.0668 | 46.5051 | 1 sigma | 2.1792 |  |  | N/A
11 | 1 | 1 | GAO20221010t190613p0000 | Y | Y | 2022-10-10 | 12:09 | N/A | N/A | N/A | Methane |  | 220.0962 | 334.5352 | 105.6572 | 1 sigma | 1.7785 |  |  | N/A
12 | 1 | 1 | GAO20221010t191801p0000 | Y | Y | 2022-10-10 | 12:20 | N/A | N/A | N/A | Methane |  | 48.0783 | 74.6847 | 21.472 | 1 sigma | 1.7785 |  |  | N/A
13 | 1 | 1 | GAO20221010t192933p0000 | Y | N | 2022-10-10 | 12:32 | N/A | N/A | N/A | Methane |  | 232.3515 | 363.8697 | 100.8333 | 1 sigma | 1.7785 |  |  | N/A
14 | 1 | 1 | GAO20221010t194150p0000 | Y | Y | 2022-10-10 | 12:44 | N/A | N/A | N/A | Methane |  | 370.4328 | 568.6977 | 172.1679 | 1 sigma | 1.7785 |  |  | N/A
15 | 1 | 1 | GAO20221010t195408p0000 | Y | N | 2022-10-10 | 12:57 | N/A | N/A | N/A | Methane |  | 756.3778 | 1155.0697 | 357.6859 | 1 sigma | 1.7785 |  |  | N/A
16 | 1 | 1 | GAO20221010t200622p0000 | Y | N | 2022-10-10 | 13:09 | N/A | N/A | N/A | Methane |  | 360.1051 | 588.967 | 131.2432 | 1 sigma | 1.0195 |  |  | N/A
17 | 1 | 1 | GAO20221010t201758p0000 | Y | Y | 2022-10-10 | 13:20 | N/A | N/A | N/A | Methane |  | 142.4981 | 236.2512 | 48.7451 | 1 sigma | 1.0195 |  |  | N/A
18 | 1 | 1 | GAO20221010t202932p0000 | Y | Y | 2022-10-10 | 13:32 | N/A | N/A | N/A | Methane |  | 44.1994 | 71.7835 | 16.6154 | 1 sigma | 1.0195 |  |  | N/A
19 | 1 | 1 | GAO20221010t204058p0000 | Y | Y | 2022-10-10 | 13:43 | N/A | N/A | N/A | Methane |  | 34.4648 | 57.2686 | 11.6611 | 1 sigma | 1.0195 |  |  | N/A
20 | 1 | 1 | GAO20221010t205306p0000 | Y | Y | 2022-10-10 | 13:56 | N/A | N/A | N/A | Methane |  | 32.2469 | 52.8392 | 11.6546 | 1 sigma | 1.0195 |  |  | N/A
21 | 1 | 1 | GAO20221010t210457p0000 | Y | Y | 2022-10-10 | 14:07 | N/A | N/A | N/A | Methane |  | 94.3699 | 145.5853 | 43.1545 | 1 sigma | 0.90557 |  |  | N/A
22 | 1 | 1 | GAO20221010t211654p0000 | Y | Y | 2022-10-10 | 14:19 | N/A | N/A | N/A | Methane |  | 160.4675 | 244.4764 | 76.4587 | 1 sigma | 0.90557 |  |  | N/A
23 | 1 | 1 | GAO20221010t212820p0000 | Y | N | 2022-10-10 | 14:30 | N/A | N/A | N/A | Methane |  | 53.6777 | 83.3466 | 24.0087 | 1 sigma | 0.90557 |  |  | N/A
24 | 1 | 1 | GAO20221011t171354p0000 | Y | Y | 2022-10-11 | 10:16 | N/A | N/A | N/A | Methane |  | 18.9351 | 31.3767 | 6.4934 | 1 sigma | 0.86819 |  |  | N/A
25 | 1 | 1 | GAO20221011t172608p0000 | N |  | 2022-10-11 | 10:29 | N/A | N/A | N/A | Methane | [8 empty] | N/A
26 | 1 | 1 | GAO20221011t173751p0000 | Y | Y | 2022-10-11 | 10:40 | N/A | N/A | N/A | Methane |  | 24.9815 | 38.4084 | 11.5545 | 1 sigma | 0.86819 |  |  | N/A
27 | 1 | 1 | GAO20221011t174953p0000 | Y | N | 2022-10-11 | 10:52 | N/A | N/A | N/A | Methane |  | 118.5877 | 200.3402 | 36.8352 | 1 sigma | 0.86819 |  |  | N/A
28 | 1 | 1 | GAO20221011t180208p0000 | Y | Y | 2022-10-11 | 11:05 | N/A | N/A | N/A | Methane |  | 35.4331 | 53.9285 | 16.9377 | 1 sigma | 0.5165 |  |  | N/A
29 | 1 | 1 | GAO20221011t181443p0000 | Y | Y | 2022-10-11 | 11:17 | N/A | N/A | N/A | Methane |  | 51.7043 | 81.3186 | 22.0899 | 1 sigma | 0.5165 |  |  | N/A
30 | 1 | 1 | GAO20221011t182702p0000 | Y | Y | 2022-10-11 | 11:30 | N/A | N/A | N/A | Methane |  | 25.7138 | 39.2946 | 12.1329 | 1 sigma | 0.5165 |  |  | N/A
31 | 1 | 1 | GAO20221011t183919p0000 | Y | Y | 2022-10-11 | 11:42 | N/A | N/A | N/A | Methane |  | 43.0596 | 67.0931 | 19.0262 | 1 sigma | 0.5165 |  |  | N/A
32 | 1 | 1 | GAO20221011t185118p0000 | Y | N | 2022-10-11 | 11:54 | N/A | N/A | N/A | Methane |  | 100.5734 | 155.6885 | 45.4583 | 1 sigma | 0.5165 |  |  | N/A
33 | 1 | 1 | GAO20221011t190313p0000 | Y | Y | 2022-10-11 | 12:06 | N/A | N/A | N/A | Methane |  | 68.7733 | 107.1697 | 30.3769 | 1 sigma | 0.62868 |  |  | N/A
34 | 1 | 1 | GAO20221011t191527p0000 | N |  | 2022-10-11 | 12:18 | N/A | N/A | N/A | Methane | [8 empty] | N/A
35 | 1 | 1 | GAO20221011t192815p0000 | Y | Y | 2022-10-11 | 12:31 | N/A | N/A | N/A | Methane |  | 13.7315 | 22.5981 | 4.8648 | 1 sigma | 0.62868 |  |  | N/A
36 | 1 | 1 | GAO20221011t194025p0000 | N |  | 2022-10-11 | 12:43 | N/A | N/A | N/A | Methane | [8 empty] | N/A
37 | 1 | 1 | GAO20221011t195208p0000 | Y | N | 2022-10-11 | 12:54 | N/A | N/A | N/A | Methane |  | 28.7371 | 43.4664 | 14.0077 | 1 sigma | 0.62868 |  |  | N/A
38 | 1 | 1 | GAO20221011t200327p0000 | Y | Y | 2022-10-11 | 13:06 | N/A | N/A | N/A | Methane |  | 42.4464 | 72.095 | 12.7978 | 1 sigma | 0.83627 |  |  | N/A
39 | 1 | 1 | GAO20221011t201513p0000 | Y | Y | 2022-10-11 | 13:18 | N/A | N/A | N/A | Methane |  | 116.4616 | 200.8472 | 32.076 | 1 sigma | 0.83627 |  |  | N/A
40 | 1 | 1 | GAO20221011t202712p0000 | Y | Y | 2022-10-11 | 13:30 | N/A | N/A | N/A | Methane |  | 169.7135 | 276.0599 | 63.3671 | 1 sigma | 0.83627 |  |  | N/A
41 | 1 | 1 | GAO20221011t203923p0000 | Y | N | 2022-10-11 | 13:42 | N/A | N/A | N/A | Methane |  | 49.4143 | 79.4167 | 19.412 | 1 sigma | 0.83627 |  |  | N/A
42 | 1 | 1 | GAO20221011t205112p0000 | Y | Y | 2022-10-11 | 13:54 | N/A | N/A | N/A | Methane |  | 25.472 | 41.1966 | 9.7474 | 1 sigma | 0.83627 |  |  | N/A
43 | 1 | 1 | GAO20221011t210307p0000 | Y | N | 2022-10-11 | 14:05 | N/A | N/A | N/A | Methane |  | 88.2603 | 120.471 | 56.0496 | 1 sigma | 1.1654 |  |  | N/A
44 | 1 | 1 | GAO20221011t211430p0000 | Y | Y | 2022-10-11 | 14:17 | N/A | N/A | N/A | Methane |  | 119.8711 | 166.7402 | 73.002 | 1 sigma | 1.1654 |  |  | N/A
45 | 1 | 1 | GAO20221012t171338p0000 | Y | N | 2022-10-12 | 10:16 | N/A | N/A | N/A | Methane |  | 845.8535 | 1525.5417 | 166.1654 | 1 sigma | 1.1069 |  |  | N/A
46 | 1 | 1 | GAO20221012t172530p0000 | Y | N | 2022-10-12 | 10:28 | N/A | N/A | N/A | Methane |  | 235.2971 | 437.3904 | 33.2037 | 1 sigma | 1.1069 |  |  | N/A
47 | 1 | 1 | GAO20221012t173814p0000 | Y | N | 2022-10-12 | 10:41 | N/A | N/A | N/A | Methane |  | 38.549 | 68.9096 | 8.1884 | 1 sigma | 1.1069 |  |  | N/A
48 | 1 | 1 | GAO20221012t175040p0000 | Y | Y | 2022-10-12 | 10:53 | N/A | N/A | N/A | Methane |  | 98.4561 | 179.7712 | 17.1411 | 1 sigma | 1.1069 |  |  | N/A
49 | 1 | 1 | GAO20221012t180314p0000 | Y | Y | 2022-10-12 | 11:06 | N/A | N/A | N/A | Methane |  | 51.5658 | 77.1816 | 25.9499 | 1 sigma | 0.48188 |  |  | N/A
50 | 1 | 1 | GAO20221012t181530p0000 | Y | Y | 2022-10-12 | 11:18 | N/A | N/A | N/A | Methane |  | 55.3301 | 83.1022 | 27.5581 | 1 sigma | 0.48188 |  |  | N/A
51 | 1 | 1 | GAO20221012t182726p0000 | Y | N | 2022-10-12 | 11:30 | N/A | N/A | N/A | Methane |  | 103.4595 | 159.9228 | 46.9962 | 1 sigma | 0.48188 |  |  | N/A
52 | 1 | 1 | GAO20221012t183944p0000 | Y | N | 2022-10-12 | 11:42 | N/A | N/A | N/A | Methane |  | 61.3546 | 98.9963 | 23.7128 | 1 sigma | 0.48188 |  |  | N/A
53 | 1 | 1 | GAO20221012t185200p0000 | Y | Y | 2022-10-12 | 11:54 | N/A | N/A | N/A | Methane |  | 92.4547 | 142.917 | 41.9925 | 1 sigma | 0.48188 |  |  | N/A
54 | 1 | 1 | GAO20221012t190409p0000 | Y | Y | 2022-10-12 | 12:07 | N/A | N/A | N/A | Methane |  | 127.3104 | 206.5965 | 48.0244 | 1 sigma | 0.6915 |  |  | N/A
55 | 1 | 1 | GAO20221012t191620p0000 | Y | Y | 2022-10-12 | 12:19 | N/A | N/A | N/A | Methane |  | 4.9009 | 7.5489 | 2.2529 | 1 sigma | 0.6915 |  |  | N/A
56 | 1 | 1 | GAO20221012t192728p0000 | Y | N | 2022-10-12 | 12:30 | N/A | N/A | N/A | Methane |  | 348.3624 | 550.2497 | 146.475 | 1 sigma | 0.6915 |  |  | N/A
57 | 1 | 1 | GAO20221012t193915p0000 | Y | Y | 2022-10-12 | 12:42 | N/A | N/A | N/A | Methane |  | 22.094 | 34.8483 | 9.3398 | 1 sigma | 0.6915 |  |  | N/A
58 | 1 | 1 | GAO20221012t195109p0000 | Y | Y | 2022-10-12 | 12:54 | N/A | N/A | N/A | Methane |  | 35.9143 | 58.0194 | 13.8093 | 1 sigma | 0.6915 |  |  | N/A
59 | 1 | 1 | GAO20221012t200304p0000 | Y | Y | 2022-10-12 | 13:05 | N/A | N/A | N/A | Methane |  | 57.5054 | 83.0645 | 31.9463 | 1 sigma | 0.84829 |  |  | N/A
60 | 1 | 1 | GAO20221012t201444p0000 | N |  | 2022-10-12 | 13:17 | N/A | N/A | N/A | Methane | [8 empty] | N/A
61 | 1 | 1 | GAO20221012t202623p0000 | Y | Y | 2022-10-12 | 13:29 | N/A | N/A | N/A | Methane |  | 110.9201 | 175.2387 | 46.6015 | 1 sigma | 0.84829 |  |  | N/A
62 | 1 | 1 | GAO20221012t203814p0000 | Y | Y | 2022-10-12 | 13:41 | N/A | N/A | N/A | Methane |  | 74.8321 | 108.0406 | 41.6236 | 1 sigma | 0.84829 |  |  | N/A
63 | 1 | 1 | GAO20221012t205006p0000 | Y | Y | 2022-10-12 | 13:52 | N/A | N/A | N/A | Methane |  | 44.6663 | 68.77 | 20.5625 | 1 sigma | 0.84829 |  |  | N/A
64 | 1 | 1 | GAO20221012t210140p0000 | N |  | 2022-10-12 | 14:04 | N/A | N/A | N/A | Methane | [8 empty] | N/A
65 | 1 | 1 | GAO20221012t211314p0000 | Y | Y | 2022-10-12 | 14:16 | N/A | N/A | N/A | Methane |  | 89.3009 | 139.2522 | 39.3496 | 1 sigma | 1.2988 |  |  | N/A
66 | 1 | 1 | GAO20221028t174919p0000 | Y | Y | 2022-10-28 | 10:51 | N/A | N/A | N/A | Methane |  | 606.6704 | 854.7398 | 358.601 | 1 sigma | 2.5163 |  |  | N/A
67 | 1 | 1 | GAO20221028t180127p0000 | Y | Y | 2022-10-28 | 11:04 | N/A | N/A | N/A | Methane |  | 551.2953 | 774.2619 | 328.3286 | 1 sigma | 3.2765 |  |  | N/A
68 | 1 | 1 | GAO20221028t181330p0000 | Y | Y | 2022-10-28 | 11:15 | N/A | N/A | N/A | Methane |  | 507.6635 | 677.3483 | 337.9788 | 1 sigma | 3.2765 |  |  | N/A
69 | 1 | 1 | GAO20221028t182535p0000 | Y | N | 2022-10-28 | 11:28 | N/A | N/A | N/A | Methane |  | 864.4921 | 1303.7174 | 425.2668 | 1 sigma | 3.2765 |  |  | N/A
70 | 1 | 1 | GAO20221028t183751p0000 | Y | Y | 2022-10-28 | 11:40 | N/A | N/A | N/A | Methane |  | 898.2138 | 1301.6438 | 494.7837 | 1 sigma | 3.2765 |  |  | N/A
71 | 1 | 1 | GAO20221028t192921p0000 | Y | Y | 2022-10-28 | 12:31 | N/A | N/A | N/A | Methane |  | 181.8491 | 255.3624 | 108.3358 | 1 sigma | 3.0989 |  |  | N/A
72 | 1 | 1 | GAO20221028t194118p0000 | Y | Y | 2022-10-28 | 12:43 | N/A | N/A | N/A | Methane |  | 1087.5184 | 1602.1426 | 572.8943 | 1 sigma | 3.0989 |  |  | N/A
73 | 1 | 1 | GAO20221028t195334p0000 | Y | Y | 2022-10-28 | 12:56 | N/A | N/A | N/A | Methane |  | 1256.7397 | 1873.9913 | 639.4881 | 1 sigma | 3.0989 |  |  | N/A
74 | 1 | 1 | GAO20221028t200528p0000 | Y | N | 2022-10-28 | 13:08 | N/A | N/A | N/A | Methane |  | 802.9272 | 1220.6864 | 385.1679 | 1 sigma | 2.4506 |  |  | N/A
75 | 1 | 1 | GAO20221028t201721p0000 | Y | N | 2022-10-28 | 13:20 | N/A | N/A | N/A | Methane |  | 1678.9762 | 2597.7595 | 760.1929 | 1 sigma | 2.4506 |  |  | N/A
76 | 1 | 1 | GAO20221028t202913p0000 | Y | Y | 2022-10-28 | 13:31 | N/A | N/A | N/A | Methane |  | 520.4577 | 793.4569 | 247.4585 | 1 sigma | 2.4506 |  |  | N/A
77 | 1 | 1 | GAO20221028t204129p0000 | Y | Y | 2022-10-28 | 13:44 | N/A | N/A | N/A | Methane |  | 133.3628 | 200.3628 | 66.3627 | 1 sigma | 2.4506 |  |  | N/A
78 | 1 | 1 | GAO20221028t205320p0000 | Y | Y | 2022-10-28 | 13:56 | N/A | N/A | N/A | Methane |  | 122.2968 | 186.864 | 57.7296 | 1 sigma | 2.4506 |  |  | N/A
79 | 1 | 1 | GAO20221028t210508p0000 | Y | Y | 2022-10-28 | 14:07 | N/A | N/A | N/A | Methane |  | 358.7101 | 541.2045 | 176.2156 | 1 sigma | 1.346 |  |  | N/A
80 | 1 | 1 | GAO20221029t171124p0000 | Y | Y | 2022-10-29 | 10:13 | N/A | N/A | N/A | Methane |  | 478.3668 | 625.8592 | 330.8743 | 1 sigma | 1.0669 |  |  | N/A
81 | 1 | 1 | GAO20221029t172309p0000 | Y | N | 2022-10-29 | 10:25 | N/A | N/A | N/A | Methane |  | 767.3106 | 1020.8786 | 513.7426 | 1 sigma | 1.0669 |  |  | N/A
82 | 1 | 1 | GAO20221029t173524p0000 | Y | N | 2022-10-29 | 10:37 | N/A | N/A | N/A | Methane |  | 662.4386 | 976.3989 | 348.4783 | 1 sigma | 1.0669 |  |  | N/A
83 | 1 | 1 | GAO20221029t174729p0000 | Y | Y | 2022-10-29 | 10:49 | N/A | N/A | N/A | Methane |  | 338.9438 | 436.9109 | 240.9767 | 1 sigma | 1.0669 |  |  | N/A
84 | 1 | 1 | GAO20221029t175951p0000 | Y | Y | 2022-10-29 | 11:02 | N/A | N/A | N/A | Methane |  | 35.1292 | 45.7377 | 24.5206 | 1 sigma | 1.0669 |  |  | N/A
85 | 1 | 1 | GAO20221029t181123p0000 | Y | Y | 2022-10-29 | 11:13 | N/A | N/A | N/A | Methane |  | 34.9371 | 53.1886 | 16.6857 | 1 sigma | 1.3518 |  |  | N/A
86 | 1 | 1 | GAO20221029t182307p0000 | Y | Y | 2022-10-29 | 11:25 | N/A | N/A | N/A | Methane |  | 242.7766 | 368.3777 | 117.1755 | 1 sigma | 1.3518 |  |  | N/A
87 | 1 | 1 | GAO20221029t183451p0000 | Y | Y | 2022-10-29 | 11:37 | N/A | N/A | N/A | Methane |  | 363.6453 | 512.1074 | 215.1832 | 1 sigma | 1.3518 |  |  | N/A
88 | 1 | 1 | GAO20221029t184707p0000 | Y | Y | 2022-10-29 | 11:49 | N/A | N/A | N/A | Methane |  | 377.9904 | 569.5692 | 186.4117 | 1 sigma | 1.3518 |  |  | N/A
89 | 1 | 1 | GAO20221029t185902p0000 | Y | N | 2022-10-29 | 12:01 | N/A | N/A | N/A | Methane |  | 1589.9994 | 2385.3505 | 794.6484 | 1 sigma | 1.3518 |  |  | N/A
90 | 1 | 1 | GAO20221029t191058p0000 | Y | N | 2022-10-29 | 12:13 | N/A | N/A | N/A | Methane |  | 880.1505 | 1370.9647 | 389.3363 | 1 sigma | 1.8339 |  |  | N/A
91 | 1 | 1 | GAO20221029t192258p0000 | Y | Y | 2022-10-29 | 12:25 | N/A | N/A | N/A | Methane |  | 574.9064 | 804.3905 | 345.4223 | 1 sigma | 1.8339 |  |  | N/A
92 | 1 | 1 | GAO20221029t193457p0000 | Y | N | 2022-10-29 | 12:37 | N/A | N/A | N/A | Methane |  | 1777.3788 | 2496.9021 | 1057.8555 | 1 sigma | 1.8339 |  |  | N/A
93 | 1 | 1 | GAO20221029t194648p0000 | Y | Y | 2022-10-29 | 12:49 | N/A | N/A | N/A | Methane |  | 516.755 | 675.6173 | 357.8928 | 1 sigma | 1.8339 |  |  | N/A
94 | 1 | 1 | GAO20221029t195843p0000 | Y | N | 2022-10-29 | 13:01 | N/A | N/A | N/A | Methane |  | 610.9414 | 857.6578 | 364.225 | 1 sigma | 1.8339 |  |  | N/A
95 | 1 | 1 | GAO20221029t201041p0000 | Y | Y | 2022-10-29 | 13:13 | N/A | N/A | N/A | Methane |  | 253.9353 | 354.6406 | 153.23 | 1 sigma | 1.9558 |  |  | N/A
96 | 1 | 1 | GAO20221029t202231p0000 | Y | Y | 2022-10-29 | 13:24 | N/A | N/A | N/A | Methane |  | 154.4963 | 211.0716 | 97.921 | 1 sigma | 1.9558 |  |  | N/A
97 | 1 | 1 | GAO20221029t203423p0000 | Y | N | 2022-10-29 | 13:36 | N/A | N/A | N/A | Methane |  | 939.8888 | 1190.7477 | 689.0299 | 1 sigma | 1.9558 |  |  | N/A
98 | 1 | 1 | GAO20221029t204613p0000 | Y | N | 2022-10-29 | 13:48 | N/A | N/A | N/A | Methane |  | 696.034 | 983.0013 | 409.0668 | 1 sigma | 1.9558 |  |  | N/A
99 | 1 | 1 | GAO20221029t205754p0000 | Y | N | 2022-10-29 | 13:59 | N/A | N/A | N/A | Methane |  | 556.9059 | 695.0017 | 418.81 | 1 sigma | 1.9558 |  |  | N/A
100 | 1 | 1 | GAO20221029t210941p0000 | Y | Y | 2022-10-29 | 14:12 | N/A | N/A | N/A | Methane |  | 512.564 | 681.8344 | 343.2936 | 1 sigma | 1.7489 |  |  | N/A
101 | 1 | 1 | GAO20221031t171435p0000 | Y | Y | 2022-10-31 | 10:17 | N/A | N/A | N/A | Methane |  | 94.0244 | 147.8361 | 40.2127 | 1 sigma | 1.1903 |  |  | N/A
102 | 1 | 1 | GAO20221031t172617p0000 | Y | Y | 2022-10-31 | 10:28 | N/A | N/A | N/A | Methane |  | 409.3608 | 657.1491 | 161.5725 | 1 sigma | 1.1903 |  |  | N/A
103 | 1 | 1 | GAO20221031t173832p0000 | Y | Y | 2022-10-31 | 10:40 | N/A | N/A | N/A | Methane |  | 252.7426 | 398.4278 | 107.0575 | 1 sigma | 1.1903 |  |  | N/A
104 | 1 | 1 | GAO20221031t174936p0000 | Y | N | 2022-10-31 | 10:52 | N/A | N/A | N/A | Methane |  | 453.5117 | 741.5107 | 165.5128 | 1 sigma | 1.1903 |  |  | N/A
105 | 1 | 1 | GAO20221031t180054p0000 | Y | N | 2022-10-31 | 11:03 | N/A | N/A | N/A | Methane |  | 461.9744 | 713.9891 | 209.9598 | 1 sigma | 1.2937 |  |  | N/A
106 | 1 | 1 | GAO20221031t181218p0000 | Y | N | 2022-10-31 | 11:14 | N/A | N/A | N/A | Methane |  | 730.5087 | 1180.8658 | 280.1516 | 1 sigma | 1.2937 |  |  | N/A
107 | 1 | 1 | GAO20221031t182327p0000 | Y | Y | 2022-10-31 | 11:26 | N/A | N/A | N/A | Methane |  | 457.5844 | 722.0677 | 193.1011 | 1 sigma | 1.2937 |  |  | N/A
108 | 1 | 1 | GAO20221031t183455p0000 | Y | N | 2022-10-31 | 11:37 | N/A | N/A | N/A | Methane |  | 1031.8822 | 1619.3928 | 444.3716 | 1 sigma | 1.2937 |  |  | N/A
109 | 1 | 1 | GAO20221031t184602p0000 | Y | N | 2022-10-31 | 11:48 | N/A | N/A | N/A | Methane |  | 928.5957 | 1463.4738 | 393.7176 | 1 sigma | 1.2937 |  |  | N/A
110 | 1 | 1 | GAO20221031t185723p0000 | N |  | 2022-10-31 | 12:00 | N/A | N/A | N/A | Methane | [8 empty] | N/A
111 | 1 | 1 | GAO20221031t191956p0000 | N |  | 2022-10-31 | 12:22 | N/A | N/A | N/A | Methane | [8 empty] | N/A
112 | 1 | 1 | GAO20221031t193056p0000 | Y | Y | 2022-10-31 | 12:33 | N/A | N/A | N/A | Methane |  | 614.9587 | 753.7161 | 476.2014 | 1 sigma | 1.7954 |  |  | N/A
113 | 1 | 1 | GAO20221031t194227p0000 | Y | Y | 2022-10-31 | 12:44 | N/A | N/A | N/A | Methane |  | 629.9663 | 797.2035 | 462.7291 | 1 sigma | 1.7954 |  |  | N/A
114 | 1 | 1 | GAO20221031t195353p0000 | Y | Y | 2022-10-31 | 12:56 | N/A | N/A | N/A | Methane |  | 492.7991 | 613.254 | 372.3442 | 1 sigma | 1.7954 |  |  | N/A
115 | 1 | 1 | GAO20221031t200509p0000 | N |  | 2022-10-31 | 13:07 | N/A | N/A | N/A | Methane | [8 empty] | N/A
116 | 1 | 1 | GAO20221031t201605p0000 | Y | N | 2022-10-31 | 13:18 | N/A | N/A | N/A | Methane |  | 1469.0515 | 1864.7129 | 1073.3901 | 1 sigma | 1.8261 |  |  | N/A
117 | 1 | 1 | GAO20221031t202755p0000 | Y | Y | 2022-10-31 | 13:30 | N/A | N/A | N/A | Methane |  | 443.5874 | 532.8919 | 354.2829 | 1 sigma | 1.8261 |  |  | N/A
118 | 1 | 1 | GAO20221031t203917p0000 | N |  | 2022-10-31 | 13:42 | N/A | N/A | N/A | Methane | [8 empty] | N/A
119 | 1 | 1 | GAO20221031t205035p0000 | Y | Y | 2022-10-31 | 13:53 | N/A | N/A | N/A | Methane |  | 573.8567 | 689.4625 | 458.2509 | 1 sigma | 1.8261 |  |  | N/A
120 | 1 | 1 | GAO20221031t210138p0000 | Y | Y | 2022-10-31 | 14:04 | N/A | N/A | N/A | Methane |  | 76.0235 | 103.2181 | 48.8289 | 1 sigma | 1.5131 |  |  | N/A
121 | 1 | 1 | GAO20221031t211216p0000 | Y | Y | 2022-10-31 | 14:14 | N/A | N/A | N/A | Methane |  | 669.4204 | 888.3205 | 450.5204 | 1 sigma | 1.5131 |  |  | N/A
122 | 1 | 1 | [5 empty] | N/A | N/A | N/A | Methane | [8 empty] | N/A
123 | 1 | 1 | [5 empty] | N/A | N/A | N/A | Methane | [8 empty] | N/A
124 | 1 | 1 | [5 empty] | N/A | N/A | N/A | Methane | [8 empty] | N/A
125 | 1 | 1 | [5 empty] | N/A | N/A | N/A | Methane | [8 empty] | N/A
126 | 1 | 1 | [5 empty] | N/A | N/A | N/A | Methane | [8 empty] | N/A
127 | 1 | 1 | [5 empty] | N/A | N/A | N/A | Methane | [8 empty] | N/A
128 | 1 | 1 | [5 empty] | N/A | N/A | N/A | Methane | [8 empty] | N/A
129 | 1 | 1 | [5 empty] | N/A | N/A | N/A | Methane | [8 empty] | N/A
130 | 1 | 1 | [5 empty] | N/A | N/A | N/A | Methane | [8 empty] | N/A
131 | 1 | 1 | [5 empty] | N/A | N/A | N/A | Methane | [8 empty] | N/A
132 | 1 | 1 | [5 empty] | N/A | N/A | N/A | Methane | [8 empty] | N/A
133 | 1 | 1 | [5 empty] | N/A | N/A | N/A | Methane | [8 empty] | N/A
134 | 1 | 1 | [5 empty] | N/A | N/A | N/A | Methane | [8 empty] | N/A
135 | 1 | 1 | [5 empty] | N/A | N/A | N/A | Methane | [8 empty] | N/A
136 | 1 | 1 | [5 empty] | N/A | N/A | N/A | Methane | [8 empty] | N/A
137 | 1 | 1 | [5 empty] | N/A | N/A | N/A | Methane | [8 empty] | N/A
138 | 1 | 1 | [5 empty] | N/A | N/A | N/A | Methane | [8 empty] | N/A
139 | 1 | 1 | [5 empty] | N/A | N/A | N/A | Methane | [8 empty] | N/A
140 | 1 | 1 | [5 empty] | N/A | N/A | N/A | Methane | [8 empty] | N/A
141 | 1 | 1 | [5 empty] | N/A | N/A | N/A | Methane | [8 empty] | N/A
142 | 1 | 1 | [5 empty] | N/A | N/A | N/A | Methane | [8 empty] | N/A
143 | 1 | 1 | [5 empty] | N/A | N/A | N/A | Methane | [8 empty] | N/A
144 | 1 | 1 | [5 empty] | N/A | N/A | N/A | Methane | [8 empty] | N/A
145 | 1 | 1 | [5 empty] | N/A | N/A | N/A | Methane | [8 empty] | N/A
146 | 1 | 1 | [5 empty] | N/A | N/A | N/A | Methane | [8 empty] | N/A
147 | 1 | 1 | [5 empty] | N/A | N/A | N/A | Methane | [8 empty] | N/A
148 | 1 | 1 | [5 empty] | N/A | N/A | N/A | Methane | [8 empty] | N/A
149 | 1 | 1 | [5 empty] | N/A | N/A | N/A | Methane | [8 empty] | N/A
150 | 1 | 1 | [5 empty] | N/A | N/A | N/A | Methane | [8 empty] | N/A
151 | 1 | 1 | [5 empty] | N/A | N/A | N/A | Methane | [8 empty] | N/A
152 | 1 | 1 | [5 empty] | N/A | N/A | N/A | Methane | [8 empty] | N/A
153 | 1 | 1 | [5 empty] | N/A | N/A | N/A | Methane | [8 empty] | N/A
154 | 1 | 1 | [5 empty] | N/A | N/A | N/A | Methane | [8 empty] | N/A
155 | 1 | 1 | [5 empty] | N/A | N/A | N/A | Methane | [8 empty] | N/A
156 | 1 | 1 | [5 empty] | N/A | N/A | N/A | Methane | [8 empty] | N/A
157 | 1 | 1 | [5 empty] | N/A | N/A | N/A | Methane | [8 empty] | N/A
158 | 1 | 1 | [5 empty] | N/A | N/A | N/A | Methane | [8 empty] | N/A
159 | 1 | 1 | [5 empty] | N/A | N/A | N/A | Methane | [8 empty] | N/A
160 | 1 | 1 | [5 empty] | N/A | N/A | N/A | Methane | [8 empty] | N/A
161 | 1 | 1 | [5 empty] | N/A | N/A | N/A | Methane | [8 empty] | N/A
162 | 1 | 1 | [5 empty] | N/A | N/A | N/A | Methane | [8 empty] | N/A
163 | 1 | 1 | [5 empty] | N/A | N/A | N/A | Methane | [8 empty] | N/A
164 | 1 | 1 | [5 empty] | N/A | N/A | N/A | Methane | [8 empty] | N/A
165 | 1 | 1 | [5 empty] | N/A | N/A | N/A | Methane | [8 empty] | N/A
166 | 1 | 1 | [5 empty] | N/A | N/A | N/A | Methane | [8 empty] | N/A
167 | 1 | 1 | [5 empty] | N/A | N/A | N/A | Methane | [8 empty] | N/A
168 | 1 | 1 | [5 empty] | N/A | N/A | N/A | Methane | [8 empty] | N/A
169 | 1 | 1 | [5 empty] | N/A | N/A | N/A | Methane | [8 empty] | N/A
170 | 1 | 1 | [5 empty] | N/A | N/A | N/A | Methane | [8 empty] | N/A
171 | 1 | 1 | [5 empty] | N/A | N/A | N/A | Methane | [8 empty] | N/A
172 | 1 | 1 | [5 empty] | N/A | N/A | N/A | Methane | [8 empty] | N/A
173 | 1 | 1 | [5 empty] | N/A | N/A | N/A | Methane | [8 empty] | N/A
174 | 1 | 1 | [5 empty] | N/A | N/A | N/A | Methane | [8 empty] | N/A
175 | 1 | 1 | [5 empty] | N/A | N/A | N/A | Methane | [8 empty] | N/A
176 | 1 | 1 | [5 empty] | N/A | N/A | N/A | Methane | [8 empty] | N/A
177 | 1 | 1 | [5 empty] | N/A | N/A | N/A | Methane | [8 empty] | N/A
178 | 1 | 1 | [5 empty] | N/A | N/A | N/A | Methane | [8 empty] | N/A
179 | 1 | 1 | [5 empty] | N/A | N/A | N/A | Methane | [8 empty] | N/A
180 | 1 | 1 | [5 empty] | N/A | N/A | N/A | Methane | [8 empty] | N/A
181 | 1 | 1 | [5 empty] | N/A | N/A | N/A | Methane | [8 empty] | N/A
182 | 1 | 1 | [5 empty] | N/A | N/A | N/A | Methane | [8 empty] | N/A
183 | 1 | 1 | [5 empty] | N/A | N/A | N/A | Methane | [8 empty] | N/A
184 | 1 | 1 | [5 empty] | N/A | N/A | N/A | Methane | [8 empty] | N/A
185 | 1 | 1 | [5 empty] | N/A | N/A | N/A | Methane | [8 empty] | N/A
186 | 1 | 1 | [5 empty] | N/A | N/A | N/A | Methane | [8 empty] | N/A
187 | 1 | 1 | [5 empty] | N/A | N/A | N/A | Methane | [8 empty] | N/A
188 | 1 | 1 | [5 empty] | N/A | N/A | N/A | Methane | [8 empty] | N/A
189 | 1 | 1 | [5 empty] | N/A | N/A | N/A | Methane | [8 empty] | N/A
190 | 1 | 1 | [5 empty] | N/A | N/A | N/A | Methane | [8 empty] | N/A
191 | 1 | 1 | [5 empty] | N/A | N/A | N/A | Methane | [8 empty] | N/A
192 | 1 | 1 | [5 empty] | N/A | N/A | N/A | Methane | [8 empty] | N/A
193 | 1 | 1 | [5 empty] | N/A | N/A | N/A | Methane | [8 empty] | N/A
194 | 1 | 1 | [5 empty] | N/A | N/A | N/A | Methane | [8 empty] | N/A
195 | 1 | 1 | [5 empty] | N/A | N/A | N/A | Methane | [8 empty] | N/A
196 | 1 | 1 | [5 empty] | N/A | N/A | N/A | Methane | [8 empty] | N/A
197 | 1 | 1 | [5 empty] | N/A | N/A | N/A | Methane | [8 empty] | N/A
198 | 1 | 1 | [5 empty] | N/A | N/A | N/A | Methane | [8 empty] | N/A
199 | 1 | 1 | [5 empty] | N/A | N/A | N/A | Methane | [8 empty] | N/A
200 | 1 | 1 | [5 empty] | N/A | N/A | N/A | Methane | [8 empty] | N/A
201 | 1 | 1 | [5 empty] | N/A | N/A | N/A | Methane | [8 empty] | N/A
202 | 1 | 1 | [5 empty] | N/A | N/A | N/A | Methane | [8 empty] | N/A
203 | 1 | 1 | [5 empty] | N/A | N/A | N/A | Methane | [8 empty] | N/A
204 | 1 | 1 | [5 empty] | N/A | N/A | N/A | Methane | [8 empty] | N/A
205 | 1 | 1 | [5 empty] | N/A | N/A | N/A | Methane | [8 empty] | N/A
206 | 1 | 1 | [5 empty] | N/A | N/A | N/A | Methane | [8 empty] | N/A
207 | 1 | 1 | [5 empty] | N/A | N/A | N/A | Methane | [8 empty] | N/A
208 | 1 | 1 | [5 empty] | N/A | N/A | N/A | Methane | [8 empty] | N/A
209 | 1 | 1 | [5 empty] | N/A | N/A | N/A | Methane | [8 empty] | N/A
210 | 1 | 1 | [5 empty] | N/A | N/A | N/A | Methane | [8 empty] | N/A
211 | 1 | 1 | [5 empty] | N/A | N/A | N/A | Methane | [8 empty] | N/A
212 | 1 | 1 | [5 empty] | N/A | N/A | N/A | Methane | [8 empty] | N/A
213 | 1 | 1 | [5 empty] | N/A | N/A | N/A | Methane | [8 empty] | N/A
214 | 1 | 1 | [5 empty] | N/A | N/A | N/A | Methane | [8 empty] | N/A
215 | 1 | 1 | [5 empty] | N/A | N/A | N/A | Methane | [8 empty] | N/A
216 | 1 | 1 | [5 empty] | N/A | N/A | N/A | Methane | [8 empty] | N/A
217 | 1 | 1 | [5 empty] | N/A | N/A | N/A | Methane | [8 empty] | N/A
218 | 1 | 1 | [5 empty] | N/A | N/A | N/A | Methane | [8 empty] | N/A
219 | 1 | 1 | [5 empty] | N/A | N/A | N/A | Methane | [8 empty] | N/A
220 | 1 | 1 | [5 empty] | N/A | N/A | N/A | Methane | [8 empty] | N/A
221 | 1 | 1 | [5 empty] | N/A | N/A | N/A | Methane | [8 empty] | N/A
222 | 1 | 1 | [5 empty] | N/A | N/A | N/A | Methane | [8 empty] | N/A
223 | 1 | 1 | [5 empty] | N/A | N/A | N/A | Methane | [8 empty] | N/A
224 | 1 | 1 | [5 empty] | N/A | N/A | N/A | Methane | [8 empty] | N/A
225 | 1 | 1 | [5 empty] | N/A | N/A | N/A | Methane | [8 empty] | N/A
226 | 1 | 1 | [5 empty] | N/A | N/A | N/A | Methane | [8 empty] | N/A
227 | 1 | 1 | [5 empty] | N/A | N/A | N/A | Methane | [8 empty] | N/A
228 | 1 | 1 | [5 empty] | N/A | N/A | N/A | Methane | [8 empty] | N/A
229 | 1 | 1 | [5 empty] | N/A | N/A | N/A | Methane | [8 empty] | N/A
230 | 1 | 1 | [5 empty] | N/A | N/A | N/A | Methane | [8 empty] | N/A
231 | 1 | 1 | [5 empty] | N/A | N/A | N/A | Methane | [8 empty] | N/A
232 | 1 | 1 | [5 empty] | N/A | N/A | N/A | Methane | [8 empty] | N/A
233 | 1 | 1 | [5 empty] | N/A | N/A | N/A | Methane | [8 empty] | N/A
234 | 1 | 1 | [5 empty] | N/A | N/A | N/A | Methane | [8 empty] | N/A
235 | 1 | 1 | [5 empty] | N/A | N/A | N/A | Methane | [8 empty] | N/A
236 | 1 | 1 | [5 empty] | N/A | N/A | N/A | Methane | [8 empty] | N/A
237 | 1 | 1 | [5 empty] | N/A | N/A | N/A | Methane | [8 empty] | N/A
238 | 1 | 1 | [5 empty] | N/A | N/A | N/A | Methane | [8 empty] | N/A
239 | 1 | 1 | [5 empty] | N/A | N/A | N/A | Methane | [8 empty] | N/A
240 | 1 | 1 | [5 empty] | N/A | N/A | N/A | Methane | [8 empty] | N/A
241 | 1 | 1 | [5 empty] | N/A | N/A | N/A | Methane | [8 empty] | N/A
242 | 1 | 1 | [5 empty] | N/A | N/A | N/A | Methane | [8 empty] | N/A
243 | 1 | 1 | [5 empty] | N/A | N/A | N/A | Methane | [8 empty] | N/A
244 | 1 | 1 | [5 empty] | N/A | N/A | N/A | Methane | [8 empty] | N/A
245 | 1 | 1 | [5 empty] | N/A | N/A | N/A | Methane | [8 empty] | N/A
246 | 1 | 1 | [5 empty] | N/A | N/A | N/A | Methane | [8 empty] | N/A
247 | 1 | 1 | [5 empty] | N/A | N/A | N/A | Methane | [8 empty] | N/A
248 | 1 | 1 | [5 empty] | N/A | N/A | N/A | Methane | [8 empty] | N/A
249 | 1 | 1 | [5 empty] | N/A | N/A | N/A | Methane | [8 empty] | N/A
250 | 1 | 1 | [5 empty] | N/A | N/A | N/A | Methane | [8 empty] | N/A
251 | 1 | 1 | [5 empty] | N/A | N/A | N/A | Methane | [8 empty] | N/A
252 | 1 | 1 | [5 empty] | N/A | N/A | N/A | Methane | [8 empty] | N/A
253 | 1 | 1 | [5 empty] | N/A | N/A | N/A | Methane | [8 empty] | N/A
254 | 1 | 1 | [5 empty] | N/A | N/A | N/A | Methane | [8 empty] | N/A
255 | 1 | 1 | [5 empty] | N/A | N/A | N/A | Methane | [8 empty] | N/A
256 | 1 | 1 | [5 empty] | N/A | N/A | N/A | Methane | [8 empty] | N/A
257 | 1 | 1 | [5 empty] | N/A | N/A | N/A | Methane | [8 empty] | N/A
258 | 1 | 1 | [5 empty] | N/A | N/A | N/A | Methane | [8 empty] | N/A
259 | 1 | 1 | [5 empty] | N/A | N/A | N/A | Methane | [8 empty] | N/A
260 | 1 | 1 | [5 empty] | N/A | N/A | N/A | Methane | [8 empty] | N/A
261 | 1 | 1 | [5 empty] | N/A | N/A | N/A | Methane | [8 empty] | N/A
262 | 1 | 1 | [5 empty] | N/A | N/A | N/A | Methane | [8 empty] | N/A
263 | 1 | 1 | [5 empty] | N/A | N/A | N/A | Methane | [8 empty] | N/A
264 | 1 | 1 | [5 empty] | N/A | N/A | N/A | Methane | [8 empty] | N/A
265 | 1 | 1 | [5 empty] | N/A | N/A | N/A | Methane | [8 empty] | N/A
266 | 1 | 1 | [5 empty] | N/A | N/A | N/A | Methane | [8 empty] | N/A
267 | 1 | 1 | [5 empty] | N/A | N/A | N/A | Methane | [8 empty] | N/A
268 | 1 | 1 | [5 empty] | N/A | N/A | N/A | Methane | [8 empty] | N/A
269 | 1 | 1 | [5 empty] | N/A | N/A | N/A | Methane | [8 empty] | N/A
270 | 1 | 1 | [5 empty] | N/A | N/A | N/A | Methane | [8 empty] | N/A
271 | 1 | 1 | [5 empty] | N/A | N/A | N/A | Methane | [8 empty] | N/A
272 | 1 | 1 | [5 empty] | N/A | N/A | N/A | Methane | [8 empty] | N/A
273 | 1 | 1 | [5 empty] | N/A | N/A | N/A | Methane | [8 empty] | N/A
274 | 1 | 1 | [5 empty] | N/A | N/A | N/A | Methane | [8 empty] | N/A
275 | 1 | 1 | [5 empty] | N/A | N/A | N/A | Methane | [8 empty] | N/A
276 | 1 | 1 | [5 empty] | N/A | N/A | N/A | Methane | [8 empty] | N/A
277 | 1 | 1 | [5 empty] | N/A | N/A | N/A | Methane | [8 empty] | N/A
278 | 1 | 1 | [5 empty] | N/A | N/A | N/A | Methane | [8 empty] | N/A
279 | 1 | 1 | [5 empty] | N/A | N/A | N/A | Methane | [8 empty] | N/A
280 | 1 | 1 | [5 empty] | N/A | N/A | N/A | Methane | [8 empty] | N/A
281 | 1 | 1 | [5 empty] | N/A | N/A | N/A | Methane | [8 empty] | N/A
282 | 1 | 1 | [5 empty] | N/A | N/A | N/A | Methane | [8 empty] | N/A
283 | 1 | 1 | [5 empty] | N/A | N/A | N/A | Methane | [8 empty] | N/A
284 | 1 | 1 | [5 empty] | N/A | N/A | N/A | Methane | [8 empty] | N/A
285 | 1 | 1 | [5 empty] | N/A | N/A | N/A | Methane | [8 empty] | N/A
286 | 1 | 1 | [5 empty] | N/A | N/A | N/A | Methane | [8 empty] | N/A
287 | 1 | 1 | [5 empty] | N/A | N/A | N/A | Methane | [8 empty] | N/A
288 | 1 | 1 | [5 empty] | N/A | N/A | N/A | Methane | [8 empty] | N/A
289 | 1 | 1 | [5 empty] | N/A | N/A | N/A | Methane | [8 empty] | N/A
290 | 1 | 1 | [5 empty] | N/A | N/A | N/A | Methane | [8 empty] | N/A
291 | 1 | 1 | [5 empty] | N/A | N/A | N/A | Methane | [8 empty] | N/A
292 | 1 | 1 | [5 empty] | N/A | N/A | N/A | Methane | [8 empty] | N/A
293 | 1 | 1 | [5 empty] | N/A | N/A | N/A | Methane | [8 empty] | N/A
294 | 1 | 1 | [5 empty] | N/A | N/A | N/A | Methane | [8 empty] | N/A
295 | 1 | 1 | [5 empty] | N/A | N/A | N/A | Methane | [8 empty] | N/A
296 | 1 | 1 | [5 empty] | N/A | N/A | N/A | Methane | [8 empty] | N/A
297 | 1 | 1 | [5 empty] | N/A | N/A | N/A | Methane | [8 empty] | N/A
298 | 1 | 1 | [5 empty] | N/A | N/A | N/A | Methane | [8 empty] | N/A
299 | 1 | 1 | [5 empty] | N/A | N/A | N/A | Methane | [8 empty] | N/A
300 | 1 | 1 | [5 empty] | N/A | N/A | N/A | Methane | [8 empty] | N/A
301 | 1 | 1 | [5 empty] | N/A | N/A | N/A | Methane | [8 empty] | N/A
302 | 1 | 1 | [5 empty] | N/A | N/A | N/A | Methane | [8 empty] | N/A
303 | 1 | 1 | [5 empty] | N/A | N/A | N/A | Methane | [8 empty] | N/A
304 | 1 | 1 | [5 empty] | N/A | N/A | N/A | Methane | [8 empty] | N/A
305 | 1 | 1 | [5 empty] | N/A | N/A | N/A | Methane | [8 empty] | N/A
306 | 1 | 1 | [5 empty] | N/A | N/A | N/A | Methane | [8 empty] | N/A
307 | 1 | 1 | [5 empty] | N/A | N/A | N/A | Methane | [8 empty] | N/A
308 | 1 | 1 | [5 empty] | N/A | N/A | N/A | Methane | [8 empty] | N/A
309 | 1 | 1 | [5 empty] | N/A | N/A | N/A | Methane | [8 empty] | N/A
310 | 1 | 1 | [5 empty] | N/A | N/A | N/A | Methane | [8 empty] | N/A
311 | 1 | 1 | [5 empty] | N/A | N/A | N/A | Methane | [8 empty] | N/A
312 | 1 | 1 | [5 empty] | N/A | N/A | N/A | Methane | [8 empty] | N/A
313 | 1 | 1 | [5 empty] | N/A | N/A | N/A | Methane | [8 empty] | N/A
314 | 1 | 1 | [5 empty] | N/A | N/A | N/A | Methane | [8 empty] | N/A
315 | 1 | 1 | [5 empty] | N/A | N/A | N/A | Methane | [8 empty] | N/A
316 | 1 | 1 | [5 empty] | N/A | N/A | N/A | Methane | [8 empty] | N/A
317 | 1 | 1 | [5 empty] | N/A | N/A | N/A | Methane | [8 empty] | N/A
318 | 1 | 1 | [5 empty] | N/A | N/A | N/A | Methane | [8 empty] | N/A
319 | 1 | 1 | [5 empty] | N/A | N/A | N/A | Methane | [8 empty] | N/A
320 | 1 | 1 | [5 empty] | N/A | N/A | N/A | Methane | [8 empty] | N/A
321 | 1 | 1 | [5 empty] | N/A | N/A | N/A | Methane | [8 empty] | N/A
322 | 1 | 1 | [5 empty] | N/A | N/A | N/A | Methane | [8 empty] | N/A
323 | 1 | 1 | [5 empty] | N/A | N/A | N/A | Methane | [8 empty] | N/A
324 | 1 | 1 | [5 empty] | N/A | N/A | N/A | Methane | [8 empty] | N/A
325 | 1 | 1 | [5 empty] | N/A | N/A | N/A | Methane | [8 empty] | N/A
326 | 1 | 1 | [5 empty] | N/A | N/A | N/A | Methane | [8 empty] | N/A
327 | 1 | 1 | [5 empty] | N/A | N/A | N/A | Methane | [8 empty] | N/A
328 | 1 | 1 | [5 empty] | N/A | N/A | N/A | Methane | [8 empty] | N/A
329 | 1 | 1 | [5 empty] | N/A | N/A | N/A | Methane | [8 empty] | N/A
330 | 1 | 1 | [5 empty] | N/A | N/A | N/A | Methane | [8 empty] | N/A
331 | 1 | 1 | [5 empty] | N/A | N/A | N/A | Methane | [8 empty] | N/A
332 | 1 | 1 | [5 empty] | N/A | N/A | N/A | Methane | [8 empty] | N/A
333 | 1 | 1 | [5 empty] | N/A | N/A | N/A | Methane | [8 empty] | N/A
334 | 1 | 1 | [5 empty] | N/A | N/A | N/A | Methane | [8 empty] | N/A
335 | 1 | 1 | [5 empty] | N/A | N/A | N/A | Methane | [8 empty] | N/A
336 | 1 | 1 | [5 empty] | N/A | N/A | N/A | Methane | [8 empty] | N/A
337 | 1 | 1 | [5 empty] | N/A | N/A | N/A | Methane | [8 empty] | N/A
338 | 1 | 1 | [5 empty] | N/A | N/A | N/A | Methane | [8 empty] | N/A
339 | 1 | 1 | [5 empty] | N/A | N/A | N/A | Methane | [8 empty] | N/A
340 | 1 | 1 | [5 empty] | N/A | N/A | N/A | Methane | [8 empty] | N/A
341 | 1 | 1 | [5 empty] | N/A | N/A | N/A | Methane | [8 empty] | N/A
342 | 1 | 1 | [5 empty] | N/A | N/A | N/A | Methane | [8 empty] | N/A
343 | 1 | 1 | [5 empty] | N/A | N/A | N/A | Methane | [8 empty] | N/A
344 | 1 | 1 | [5 empty] | N/A | N/A | N/A | Methane | [8 empty] | N/A
345 | 1 | 1 | [5 empty] | N/A | N/A | N/A | Methane | [8 empty] | N/A
346 | 1 | 1 | [5 empty] | N/A | N/A | N/A | Methane | [8 empty] | N/A
347 | 1 | 1 | [5 empty] | N/A | N/A | N/A | Methane | [8 empty] | N/A
348 | 1 | 1 | [5 empty] | N/A | N/A | N/A | Methane | [8 empty] | N/A
349 | 1 | 1 | [5 empty] | N/A | N/A | N/A | Methane | [8 empty] | N/A
350 | 1 | 1 | [5 empty] | N/A | N/A | N/A | Methane | [8 empty] | N/A
351 | 1 | 1 | [5 empty] | N/A | N/A | N/A | Methane | [8 empty] | N/A
352 | 1 | 1 | [5 empty] | N/A | N/A | N/A | Methane | [8 empty] | N/A
353 | 1 | 1 | [5 empty] | N/A | N/A | N/A | Methane | [8 empty] | N/A
354 | 1 | 1 | [5 empty] | N/A | N/A | N/A | Methane | [8 empty] | N/A
355 | 1 | 1 | [5 empty] | N/A | N/A | N/A | Methane | [8 empty] | N/A
356 | 1 | 1 | [5 empty] | N/A | N/A | N/A | Methane | [8 empty] | N/A
357 | 1 | 1 | [5 empty] | N/A | N/A | N/A | Methane | [8 empty] | N/A
358 | 1 | 1 | [5 empty] | N/A | N/A | N/A | Methane | [8 empty] | N/A
359 | 1 | 1 | [5 empty] | N/A | N/A | N/A | Methane | [8 empty] | N/A
360 | 1 | 1 | [5 empty] | N/A | N/A | N/A | Methane | [8 empty] | N/A
361 | 1 | 1 | [5 empty] | N/A | N/A | N/A | Methane | [8 empty] | N/A
362 | 1 | 1 | [5 empty] | N/A | N/A | N/A | Methane | [8 empty] | N/A
363 | 1 | 1 | [5 empty] | N/A | N/A | N/A | Methane | [8 empty] | N/A
364 | 1 | 1 | [5 empty] | N/A | N/A | N/A | Methane | [8 empty] | N/A
365 | 1 | 1 | [5 empty] | N/A | N/A | N/A | Methane | [8 empty] | N/A
366 | 1 | 1 | [5 empty] | N/A | N/A | N/A | Methane | [8 empty] | N/A
367 | 1 | 1 | [5 empty] | N/A | N/A | N/A | Methane | [8 empty] | N/A
368 | 1 | 1 | [5 empty] | N/A | N/A | N/A | Methane | [8 empty] | N/A
369 | 1 | 1 | [5 empty] | N/A | N/A | N/A | Methane | [8 empty] | N/A
370 | 1 | 1 | [5 empty] | N/A | N/A | N/A | Methane | [8 empty] | N/A
371 | 1 | 1 | [5 empty] | N/A | N/A | N/A | Methane | [8 empty] | N/A
372 | 1 | 1 | [5 empty] | N/A | N/A | N/A | Methane | [8 empty] | N/A
373 | 1 | 1 | [5 empty] | N/A | N/A | N/A | Methane | [8 empty] | N/A
374 | 1 | 1 | [5 empty] | N/A | N/A | N/A | Methane | [8 empty] | N/A
375 | 1 | 1 | [5 empty] | N/A | N/A | N/A | Methane | [8 empty] | N/A
376 | 1 | 1 | [5 empty] | N/A | N/A | N/A | Methane | [8 empty] | N/A
377 | 1 | 1 | [5 empty] | N/A | N/A | N/A | Methane | [8 empty] | N/A
378 | 1 | 1 | [5 empty] | N/A | N/A | N/A | Methane | [8 empty] | N/A
379 | 1 | 1 | [5 empty] | N/A | N/A | N/A | Methane | [8 empty] | N/A
380 | 1 | 1 | [5 empty] | N/A | N/A | N/A | Methane | [8 empty] | N/A
381 | 1 | 1 | [5 empty] | N/A | N/A | N/A | Methane | [8 empty] | N/A
382 | 1 | 1 | [5 empty] | N/A | N/A | N/A | Methane | [8 empty] | N/A
383 | 1 | 1 | [5 empty] | N/A | N/A | N/A | Methane | [8 empty] | N/A
384 | 1 | 1 | [5 empty] | N/A | N/A | N/A | Methane | [8 empty] | N/A
385 | 1 | 1 | [5 empty] | N/A | N/A | N/A | Methane | [8 empty] | N/A
386 | 1 | 1 | [5 empty] | N/A | N/A | N/A | Methane | [8 empty] | N/A
387 | 1 | 1 | [5 empty] | N/A | N/A | N/A | Methane | [8 empty] | N/A
388 | 1 | 1 | [5 empty] | N/A | N/A | N/A | Methane | [8 empty] | N/A
389 | 1 | 1 | [5 empty] | N/A | N/A | N/A | Methane | [8 empty] | N/A
390 | 1 | 1 | [5 empty] | N/A | N/A | N/A | Methane | [8 empty] | N/A
391 | 1 | 1 | [5 empty] | N/A | N/A | N/A | Methane | [8 empty] | N/A
392 | 1 | 1 | [5 empty] | N/A | N/A | N/A | Methane | [8 empty] | N/A
393 | 1 | 1 | [5 empty] | N/A | N/A | N/A | Methane | [8 empty] | N/A
394 | 1 | 1 | [5 empty] | N/A | N/A | N/A | Methane | [8 empty] | N/A
395 | 1 | 1 | [5 empty] | N/A | N/A | N/A | Methane | [8 empty] | N/A
396 | 1 | 1 | [5 empty] | N/A | N/A | N/A | Methane | [8 empty] | N/A
397 | 1 | 1 | [5 empty] | N/A | N/A | N/A | Methane | [8 empty] | N/A
398 | 1 | 1 | [5 empty] | N/A | N/A | N/A | Methane | [8 empty] | N/A
399 | 1 | 1 | [5 empty] | N/A | N/A | N/A | Methane | [8 empty] | N/A
400 | 1 | 1 | [5 empty] | N/A | N/A | N/A | Methane | [8 empty] | N/A
401 | 1 | 1 | [5 empty] | N/A | N/A | N/A | Methane | [8 empty] | N/A
402 | 1 | 1 | [5 empty] | N/A | N/A | N/A | Methane | [8 empty] | N/A
403 | 1 | 1 | [5 empty] | N/A | N/A | N/A | Methane | [8 empty] | N/A
404 | 1 | 1 | [5 empty] | N/A | N/A | N/A | Methane | [8 empty] | N/A
405 | 1 | 1 | [5 empty] | N/A | N/A | N/A | Methane | [8 empty] | N/A
406 | 1 | 1 | [5 empty] | N/A | N/A | N/A | Methane | [8 empty] | N/A
407 | 1 | 1 | [5 empty] | N/A | N/A | N/A | Methane | [8 empty] | N/A
408 | 1 | 1 | [5 empty] | N/A | N/A | N/A | Methane | [8 empty] | N/A
409 | 1 | 1 | [5 empty] | N/A | N/A | N/A | Methane | [8 empty] | N/A
410 | 1 | 1 | [5 empty] | N/A | N/A | N/A | Methane | [8 empty] | N/A
411 | 1 | 1 | [5 empty] | N/A | N/A | N/A | Methane | [8 empty] | N/A
412 | 1 | 1 | [5 empty] | N/A | N/A | N/A | Methane | [8 empty] | N/A
413 | 1 | 1 | [5 empty] | N/A | N/A | N/A | Methane | [8 empty] | N/A
414 | 1 | 1 | [5 empty] | N/A | N/A | N/A | Methane | [8 empty] | N/A
415 | 1 | 1 | [5 empty] | N/A | N/A | N/A | Methane | [8 empty] | N/A
416 | 1 | 1 | [5 empty] | N/A | N/A | N/A | Methane | [8 empty] | N/A
417 | 1 | 1 | [5 empty] | N/A | N/A | N/A | Methane | [8 empty] | N/A
418 | 1 | 1 | [5 empty] | N/A | N/A | N/A | Methane | [8 empty] | N/A
419 | 1 | 1 | [5 empty] | N/A | N/A | N/A | Methane | [8 empty] | N/A
420 | 1 | 1 | [5 empty] | N/A | N/A | N/A | Methane | [8 empty] | N/A
421 | 1 | 1 | [5 empty] | N/A | N/A | N/A | Methane | [8 empty] | N/A
422 | 1 | 1 | [5 empty] | N/A | N/A | N/A | Methane | [8 empty] | N/A
423 | 1 | 1 | [5 empty] | N/A | N/A | N/A | Methane | [8 empty] | N/A
424 | 1 | 1 | [5 empty] | N/A | N/A | N/A | Methane | [8 empty] | N/A
425 | 1 | 1 | [5 empty] | N/A | N/A | N/A | Methane | [8 empty] | N/A
426 | 1 | 1 | [5 empty] | N/A | N/A | N/A | Methane | [8 empty] | N/A
427 | 1 | 1 | [5 empty] | N/A | N/A | N/A | Methane | [8 empty] | N/A
428 | 1 | 1 | [5 empty] | N/A | N/A | N/A | Methane | [8 empty] | N/A
429 | 1 | 1 | [5 empty] | N/A | N/A | N/A | Methane | [8 empty] | N/A
430 | 1 | 1 | [5 empty] | N/A | N/A | N/A | Methane | [8 empty] | N/A
431 | 1 | 1 | [5 empty] | N/A | N/A | N/A | Methane | [8 empty] | N/A
432 | 1 | 1 | [5 empty] | N/A | N/A | N/A | Methane | [8 empty] | N/A
433 | 1 | 1 | [5 empty] | N/A | N/A | N/A | Methane | [8 empty] | N/A
434 | 1 | 1 | [5 empty] | N/A | N/A | N/A | Methane | [8 empty] | N/A
435 | 1 | 1 | [5 empty] | N/A | N/A | N/A | Methane | [8 empty] | N/A
436 | 1 | 1 | [5 empty] | N/A | N/A | N/A | Methane | [8 empty] | N/A
437 | 1 | 1 | [5 empty] | N/A | N/A | N/A | Methane | [8 empty] | N/A
438 | 1 | 1 | [5 empty] | N/A | N/A | N/A | Methane | [8 empty] | N/A
439 | 1 | 1 | [5 empty] | N/A | N/A | N/A | Methane | [8 empty] | N/A
440 | 1 | 1 | [5 empty] | N/A | N/A | N/A | Methane | [8 empty] | N/A
441 | 1 | 1 | [5 empty] | N/A | N/A | N/A | Methane | [8 empty] | N/A
442 | 1 | 1 | [5 empty] | N/A | N/A | N/A | Methane | [8 empty] | N/A
443 | 1 | 1 | [5 empty] | N/A | N/A | N/A | Methane | [8 empty] | N/A
444 | 1 | 1 | [5 empty] | N/A | N/A | N/A | Methane | [8 empty] | N/A
445 | 1 | 1 | [5 empty] | N/A | N/A | N/A | Methane | [8 empty] | N/A
446 | 1 | 1 | [5 empty] | N/A | N/A | N/A | Methane | [8 empty] | N/A
447 | 1 | 1 | [5 empty] | N/A | N/A | N/A | Methane | [8 empty] | N/A
448 | 1 | 1 | [5 empty] | N/A | N/A | N/A | Methane | [8 empty] | N/A
449 | 1 | 1 | [5 empty] | N/A | N/A | N/A | Methane | [8 empty] | N/A
450 | 1 | 1 | [5 empty] | N/A | N/A | N/A | Methane | [8 empty] | N/A
451 | 1 | 1 | [5 empty] | N/A | N/A | N/A | Methane | [8 empty] | N/A
452 | 1 | 1 | [5 empty] | N/A | N/A | N/A | Methane | [8 empty] | N/A
453 | 1 | 1 | [5 empty] | N/A | N/A | N/A | Methane | [8 empty] | N/A
454 | 1 | 1 | [5 empty] | N/A | N/A | N/A | Methane | [8 empty] | N/A
455 | 1 | 1 | [5 empty] | N/A | N/A | N/A | Methane | [8 empty] | N/A
456 | 1 | 1 | [5 empty] | N/A | N/A | N/A | Methane | [8 empty] | N/A
457 | 1 | 1 | [5 empty] | N/A | N/A | N/A | Methane | [8 empty] | N/A
458 | 1 | 1 | [5 empty] | N/A | N/A | N/A | Methane | [8 empty] | N/A
459 | 1 | 1 | [5 empty] | N/A | N/A | N/A | Methane | [8 empty] | N/A
460 | 1 | 1 | [5 empty] | N/A | N/A | N/A | Methane | [8 empty] | N/A
461 | 1 | 1 | [5 empty] | N/A | N/A | N/A | Methane | [8 empty] | N/A
462 | 1 | 1 | [5 empty] | N/A | N/A | N/A | Methane | [8 empty] | N/A
463 | 1 | 1 | [5 empty] | N/A | N/A | N/A | Methane | [8 empty] | N/A
464 | 1 | 1 | [5 empty] | N/A | N/A | N/A | Methane | [8 empty] | N/A
465 | 1 | 1 | [5 empty] | N/A | N/A | N/A | Methane | [8 empty] | N/A
466 | 1 | 1 | [5 empty] | N/A | N/A | N/A | Methane | [8 empty] | N/A
467 | 1 | 1 | [5 empty] | N/A | N/A | N/A | Methane | [8 empty] | N/A
468 | 1 | 1 | [5 empty] | N/A | N/A | N/A | Methane | [8 empty] | N/A
469 | 1 | 1 | [5 empty] | N/A | N/A | N/A | Methane | [8 empty] | N/A
470 | 1 | 1 | [5 empty] | N/A | N/A | N/A | Methane | [8 empty] | N/A
471 | 1 | 1 | [5 empty] | N/A | N/A | N/A | Methane | [8 empty] | N/A
472 | 1 | 1 | [5 empty] | N/A | N/A | N/A | Methane | [8 empty] | N/A
473 | 1 | 1 | [5 empty] | N/A | N/A | N/A | Methane | [8 empty] | N/A
474 | 1 | 1 | [5 empty] | N/A | N/A | N/A | Methane | [8 empty] | N/A
475 | 1 | 1 | [5 empty] | N/A | N/A | N/A | Methane | [8 empty] | N/A
476 | 1 | 1 | [5 empty] | N/A | N/A | N/A | Methane | [8 empty] | N/A
477 | 1 | 1 | [5 empty] | N/A | N/A | N/A | Methane | [8 empty] | N/A
478 | 1 | 1 | [5 empty] | N/A | N/A | N/A | Methane | [8 empty] | N/A
479 | 1 | 1 | [5 empty] | N/A | N/A | N/A | Methane | [8 empty] | N/A
480 | 1 | 1 | [5 empty] | N/A | N/A | N/A | Methane | [8 empty] | N/A
481 | 1 | 1 | [5 empty] | N/A | N/A | N/A | Methane | [8 empty] | N/A
482 | 1 | 1 | [5 empty] | N/A | N/A | N/A | Methane | [8 empty] | N/A
483 | 1 | 1 | [5 empty] | N/A | N/A | N/A | Methane | [8 empty] | N/A
484 | 1 | 1 | [5 empty] | N/A | N/A | N/A | Methane | [8 empty] | N/A
485 | 1 | 1 | [5 empty] | N/A | N/A | N/A | Methane | [8 empty] | N/A
486 | 1 | 1 | [5 empty] | N/A | N/A | N/A | Methane | [8 empty] | N/A
487 | 1 | 1 | [5 empty] | N/A | N/A | N/A | Methane | [8 empty] | N/A
488 | 1 | 1 | [5 empty] | N/A | N/A | N/A | Methane | [8 empty] | N/A
489 | 1 | 1 | [5 empty] | N/A | N/A | N/A | Methane | [8 empty] | N/A
490 | 1 | 1 | [5 empty] | N/A | N/A | N/A | Methane | [8 empty] | N/A
491 | 1 | 1 | [5 empty] | N/A | N/A | N/A | Methane | [8 empty] | N/A
492 | 1 | 1 | [5 empty] | N/A | N/A | N/A | Methane | [8 empty] | N/A
493 | 1 | 1 | [5 empty] | N/A | N/A | N/A | Methane | [8 empty] | N/A
494 | 1 | 1 | [5 empty] | N/A | N/A | N/A | Methane | [8 empty] | N/A
495 | 1 | 1 | [5 empty] | N/A | N/A | N/A | Methane | [8 empty] | N/A
496 | 1 | 1 | [5 empty] | N/A | N/A | N/A | Methane | [8 empty] | N/A
497 | 1 | 1 | [5 empty] | N/A | N/A | N/A | Methane | [8 empty] | N/A
498 | 1 | 1 | [5 empty] | N/A | N/A | N/A | Methane | [8 empty] | N/A
499 | 1 | 1 | [5 empty] | N/A | N/A | N/A | Methane | [8 empty] | N/A
500 | 1 | 1 | [7 empty] | 0:00

## Detection Data - Facility Level (hidden)
PerformerExperimentID | FacilityID

## Detection Data-Emission Source (hidden)
EmissionSourceID | PerformerExperimentID | FacilityID | EquipmentUnitID | EquipmentType | EquipmentGroup | Latitude1 | Longitude1 | Height1 | Latitude2 | Longitude2 | Height2 | Gas | EmissionRate | EmissionRateUpper | EmissionRateLower

## Data Validation (hidden)
FacilityID | EquipmentUnitID | EquipmentType | EquipmentGroup |  | Latitude | Longitude | Gas | Pad
1 | N/A | NA | NA | min | 40.5948 | -105.1415 | THC | 1/2
2 | 1W-1 | Wellhead | 1W | max | 40.5965 | -105.1388 | Methane | 3
3 | 1S-1 | Separator | 1S |  |  |  | Ethane | 4/5
4 | 1T-1 | Tank | 1T |  |  |  | Propane
5 | 2W-1 | Wellhead | 2W |  |  |  | Butane
N/A | 2S-1 | Separator | 2S |  |  |  | NMHC
| 2T-1 | Tank | 2T
| 3W-1 | Wellhead | 3W
| 3W-2 | Wellhead | 3W
| 3W-3 | Wellhead | 3W
| 3S-1 | Separator | 3S
| 3S-2 | Separator | 3S
| 3T-1 | Tank | 3T
| 3T-2 | Tank | 3T
| 4W-1 | Wellhead | 4W
| 4W-2 | Wellhead | 4W
| 4W-3 | Wellhead | 4W
| 4W-4 | Wellhead | 4W
| 4W-5 | Wellhead | 4W
| 4S-1 | Separator | 4S
| 4S-2 | Separator | 4S
| 4S-3 | Separator | 4S
| 4S-4 | Separator | 4S
| 4F-1 | Flare | 4F
| 4F-2 | Flare | 4F
| 4T-1 | Tank | 4T
| 4T-2 | Tank | 4T
| 4T-3 | Tank | 4T
| 5W-1 | Wellhead | 5W
| 5W-2 | Wellhead | 5W
| 5W-3 | Wellhead | 5W
| 5S-1 | Separator | 5S
| 5S-2 | Separator | 5S
| 5S-3 | Separator | 5S
| 6D-1 | Dehydrator | 6D
| 6C-1 | Compressor | 6C
| 6S-1 | Separator | 6S
| 6F-1 | Flare | 6F