## Instructions
This work book contains the following spreadsheets:
(1) Performer Info: This spreadsheet is intended to collect information about the performer and the system under test.
(2) Survey Summary: This spreadsheet is intended to track the summary data of each survey (or overpass, if a hyperspectral imaging system is being tested) .
Data fields are color coded as follows:
Mandatory - These fields must be entered for each entry. They are the minimum fields required to complete the analysis as outlined in the test protocol.
Optional - These fields may be entered if you collect this data. They are not required, but if provided will enable calculation of secondary metrics.
Calculated - These fields are calculated automatically from other entries in the row. They provide summary data to allow you to cross check your data entry.

## Performer Info
Company
Product name | DATA.SAT
(1) Please provide a detailed description of system configuration and primary components including the sensor and deployment platform. Additionally, the location (latitude, longitude, height) of auxiliary components such as meteorological station or any other equipment installed at or near the Test Center must be recorded. | WAF-P instrument on GHGSat-C2, GHGSat-C3, and GHGSat-C5
(2) Please record the model number of each primary component in (1), if applicable.
(3) Please record the software revision installed on the components in (1), including performer-specific software components, revisions, or customizations | GHGSat-C2 Firmware version: 10.9.3-gb41c76f GHGSat-C2 Observation script: N251A98E.GSB GHGSat-C3+ Firmware version: 10.29.0 GHGSat-C3+ Observation script for : NE36DDC3.GSB
(4) Please record the revision number of any software analytics installed offsite. For example software to convert concentration maps to mass emission quantification estimates during the experiments. | Retrievals toolchain version 9.8.0 Source rate retrieval: ghg-ops-srr v0.11.1
(5) Please describe the expected flight path for testing and how this compares with typical field deployments. For example, a technology deployed in pre-set surveys should have pre-set flight lines (e.g., racetrack or figure-8 formation). A technology that conducts multiple passes for each emission, potentially at different angles of approach, should operate as it would in a field deployment. | Each release has been coordinated with a single satellite overpass, which yields a retrieval domain covering approximately 10 km x 15 km area.
(6) Please define a single survey measurement, as reported in the field. For example, is it a single overflight with hyperspectral imagery or an ensemble of plume transects? Each survey measurement may be composed of multiple subsidiary measurements (e.g., individual plume transects). | Each release has been coordinated with a single satellite overpass, which yields a retrieval domain covering approximately 10 km x 15 km area.
(7) Please estimate the expected survey time (possibly a function of emission size). | For each overpass, an observation occurs consisting of an image acquisition sequence lasting approx 20 s.
(8) Please specify the flight altitude. | Approx 536 km
(9) Please provide the confidence level at which emission detection data are reported. (e.g., 95% CI, +/- 1 sigma) | +/- 1 sigma
(10) Please record the number of personnel participating in the surveys and their roles. Any remote personnel participating in the survey in any fashion should be documented as part of the survey team in this section. Names of individual personnel are not required. | Satellite observations are programmed in advance and do not require active participation by personnel.
(11) For hyperspectral technologies, describe how plume length is determined for quantification. | The length of the detected plume used for source rate retrievals varies from case to case, and is determined using an internal algorithm that we do not publish.
(12) If wind speed is used in computing total emission rate, please describe how the wind estimate is obtained, including the precise instrument or wind reanalysis product used. | Local wind data provided by Stanford for Stage 2. The wind speed used for estimated the source rate is the mean wind speed during the time the plume was emitted.

## Survey Summary
PerformerExperimentID | FacilityID | EquipmentUnitID | DateOfSurvey | Timestamp (hyperspectral technologies only) | StartTime | EndTime | SurveyTime | Gas | PlumeLength (hyperspectral technologies only) | FacilityEmissionRate | FacilityEmissionRateUpper | FacilityEmissionRateLower | UncertaintyType | Wind Speed (local) | WindDirection | TransitDirection | NumberOfEmissionSourcesReported | Notes
Db79065-1 | 1 | 1 | 2022-11-08 20:52 | 44873.8693 | N/A | N/A | N/A | Methane |  | 232 | 276 | 188 |  | 1.48 |  |  | N/A
LbCV065-2 | 1 | 1 | 2022-11-14 | 44879.8714 | N/A | N/A | N/A | Methane |  | N/A | [6 empty] | N/A | Thin Clouds throughout the observation make emission detection impossible
DbE8065-3 | 1 | 1 | 2022-11-16 | 44881.8734 | N/A | N/A | N/A | Methane |  | 0 | [6 empty] | N/A | No Emissions Detected
-bHI065-4 | 1 | 1 | 2022-11-21 | 44886.7053 | N/A | N/A | N/A | Methane |  | N/A | [6 empty] | N/A | Single event upset onboard the Payload – Observation was not taken
LbK6065-5 | 1 | 1 | 2022-11-22 | 44887.8752 | N/A | N/A | N/A | Methane |  | N/A | [6 empty] | N/A | Thin clouds pass over the release site, severely reducing instrument sensitivity.
-bOH065-6 | 1 | 1 | 2022-11-28 | 44893.7079 | N/A | N/A | N/A | Methane |  | N/A | [6 empty] | N/A | Fully Overcast

## Detection Data - Facility Level (hidden)
PerformerExperimentID | FacilityID

## Detection Data-Emission Source (hidden)
EmissionSourceID | PerformerExperimentID | FacilityID | EquipmentUnitID | EquipmentType | EquipmentGroup | Latitude1 | Longitude1 | Height1 | Latitude2 | Longitude2 | Height2 | Gas | EmissionRate | EmissionRateUpper | EmissionRateLower

## Data Validation (hidden)
FacilityID | EquipmentUnitID | EquipmentType | EquipmentGroup |  | Latitude | Longitude | Gas | Pad
1 | N/A | NA | NA | min | 40.5948 | -105.1415 | THC | 1/2
2 | 1W-1 | Wellhead | 1W | max | 40.5965 | -105.1388 | Methane | 3
3 | 1S-1 | Separator | 1S |  |  |  | Ethane | 4/5
4 | 1T-1 | Tank | 1T |  |  |  | Propane
5 | 2W-1 | Wellhead | 2W |  |  |  | Butane
N/A | 2S-1 | Separator | 2S |  |  |  | NMHC
| 2T-1 | Tank | 2T
| 3W-1 | Wellhead | 3W
| 3W-2 | Wellhead | 3W
| 3W-3 | Wellhead | 3W
| 3S-1 | Separator | 3S
| 3S-2 | Separator | 3S
| 3T-1 | Tank | 3T
| 3T-2 | Tank | 3T
| 4W-1 | Wellhead | 4W
| 4W-2 | Wellhead | 4W
| 4W-3 | Wellhead | 4W
| 4W-4 | Wellhead | 4W
| 4W-5 | Wellhead | 4W
| 4S-1 | Separator | 4S
| 4S-2 | Separator | 4S
| 4S-3 | Separator | 4S
| 4S-4 | Separator | 4S
| 4F-1 | Flare | 4F
| 4F-2 | Flare | 4F
| 4T-1 | Tank | 4T
| 4T-2 | Tank | 4T
| 4T-3 | Tank | 4T
| 5W-1 | Wellhead | 5W
| 5W-2 | Wellhead | 5W
| 5W-3 | Wellhead | 5W
| 5S-1 | Separator | 5S
| 5S-2 | Separator | 5S
| 5S-3 | Separator | 5S
| 6D-1 | Dehydrator | 6D
| 6C-1 | Compressor | 6C
| 6S-1 | Separator | 6S
| 6F-1 | Flare | 6F