## Instructions
This work book contains the following spreadsheets:
(1) Performer Info: This spreadsheet is intended to collect information about the performer and the system under test.
(2) Survey Summary: This spreadsheet is intended to track the summary data of each survey (or overpass, if a hyperspectral imaging system is being tested) .
Data fields are color coded as follows:
Mandatory - These fields must be entered for each entry. They are the minimum fields required to complete the analysis as outlined in the test protocol.
Optional - These fields may be entered if you collect this data. They are not required, but if provided will enable calculation of secondary metrics.
Calculated - These fields are calculated automatically from other entries in the row. They provide summary data to allow you to cross check your data entry.

## Performer Info
Company | Kayrros
Product name
(1) Please provide a detailed description of system configuration and primary components including the sensor and deployment platform. Additionally, the location (latitude, longitude, height) of auxiliary components such as meteorological station or any other equipment installed at or near the Test Center must be recorded. | Hyperspectral imaging sensors: - EnMAP Wind data: - ECMWF ERA5 - HRRR
(2) Please record the model number of each primary component in (1), if applicable. | not applicable
(3) Please record the software revision installed on the components in (1), including performer-specific software components, revisions, or customizations | not applicable
(4) Please record the revision number of any software analytics installed offsite. For example software to convert concentration maps to mass emission quantification estimates during the experiments. | https://amt.copernicus.org/articles/11/5673/2018/
(5) Please provide a detailed description of the methodology used during emission detection/quantification surveys. | Hyperspectral: matched-filter following https://www.sciencedirect.com/science/article/abs/pii/S0034425721003916 , manual segmentation, IME for the quantification following https://amt.copernicus.org/articles/11/5673/2018/
(6) Please provide the confidence level at which emission detection data are reported. (e.g., 95% CI, +/- 1 sigma) | 1 sigma
(7) Please record the number of personnel participating in the surveys and their roles. Any remote personnel participating in the survey in any fashion should be documented as part of the survey team in this section. Names of individual personnel are not required. | 7 remote sensing scientists
(8) For hyperspectral technologies, describe how plume length is determined for quantification. | photo interpretation / manual segmentation
(9) If wind speed is used in computing total emission rate, please describe how the wind estimate is obtained, including the precise instrument or wind reanalysis product used. | ECMWF ERA5-reanalysis

## Detection Data - Facility Level (hidden)
PerformerExperimentID | FacilityID

## Detection Data-Emission Source (hidden)
EmissionSourceID | PerformerExperimentID | FacilityID | EquipmentUnitID | EquipmentType | EquipmentGroup | Latitude1 | Longitude1 | Height1 | Latitude2 | Longitude2 | Height2 | Gas | EmissionRate | EmissionRateUpper | EmissionRateLower

## Data Validation (hidden)
FacilityID | EquipmentUnitID | EquipmentType | EquipmentGroup |  | Latitude | Longitude | Gas | Pad
1 | N/A | NA | NA | min | 40.5948 | -105.1415 | THC | 1/2
2 | 1W-1 | Wellhead | 1W | max | 40.5965 | -105.1388 | Methane | 3
3 | 1S-1 | Separator | 1S |  |  |  | Ethane | 4/5
4 | 1T-1 | Tank | 1T |  |  |  | Propane
5 | 2W-1 | Wellhead | 2W |  |  |  | Butane
N/A | 2S-1 | Separator | 2S |  |  |  | NMHC
| 2T-1 | Tank | 2T
| 3W-1 | Wellhead | 3W
| 3W-2 | Wellhead | 3W
| 3W-3 | Wellhead | 3W
| 3S-1 | Separator | 3S
| 3S-2 | Separator | 3S
| 3T-1 | Tank | 3T
| 3T-2 | Tank | 3T
| 4W-1 | Wellhead | 4W
| 4W-2 | Wellhead | 4W
| 4W-3 | Wellhead | 4W
| 4W-4 | Wellhead | 4W
| 4W-5 | Wellhead | 4W
| 4S-1 | Separator | 4S
| 4S-2 | Separator | 4S
| 4S-3 | Separator | 4S
| 4S-4 | Separator | 4S
| 4F-1 | Flare | 4F
| 4F-2 | Flare | 4F
| 4T-1 | Tank | 4T
| 4T-2 | Tank | 4T
| 4T-3 | Tank | 4T
| 5W-1 | Wellhead | 5W
| 5W-2 | Wellhead | 5W
| 5W-3 | Wellhead | 5W
| 5S-1 | Separator | 5S
| 5S-2 | Separator | 5S
| 5S-3 | Separator | 5S
| 6D-1 | Dehydrator | 6D
| 6C-1 | Compressor | 6C
| 6S-1 | Separator | 6S
| 6F-1 | Flare | 6F

## Survey Summary
PerformerExperimentID | FacilityID | EquipmentUnitID | DateOfSurvey | Timestamp | StartTime | EndTime | SurveyTime | Gas | FacilityEmissionRate | FacilityEmissionRateUpper | FacilityEmissionRateLower | FacilityEmissionRateUncertaintyType | WindSpeed | WindSpeedUpper | WindSpeedLower | WindSpeedUncertaintyType | WindDirection | NumberOfEmissionSourcesReported
1 | 1 | 1 | 2022-11-12 | 18:37 | N/A | N/A | N/A | Methane | 0 |  |  |  | N/A |  |  |  |  | N/A
2 | 1 | 1 | 2022-11-13 | 19:02 | N/A | N/A | N/A | Methane | 0 | [8 empty] | N/A
3 | 1 | 1 | 2022-11-16 | 18:41 | N/A | N/A | N/A | Methane | 1719 | 2219 | 1219 | standard deviation | 4.29 | 4.61 | 3.97 | standard deviation | 24 | N/A
4 | 1 | 1 | 2022-11-20 | 18:45 | N/A | N/A | N/A | Methane | 0 | [8 empty] | N/A
5 | 1 | 1 | 2022-11-24 | 18:48 | N/A | N/A | N/A | Methane | 0 | [8 empty] | N/A
6 | 1 | 1 |  |  | N/A | N/A | N/A | Methane | [9 empty] | N/A
7 | 1 | 1 |  |  | N/A | N/A | N/A | Methane | [9 empty] | N/A
8 | 1 | 1 |  |  | N/A | N/A | N/A | Methane | [9 empty] | N/A
9 | 1 | 1 |  |  | N/A | N/A | N/A | Methane | [9 empty] | N/A
10 | 1 | 1 |  |  | N/A | N/A | N/A | Methane | [9 empty] | N/A
11 | 1 | 1 |  |  | N/A | N/A | N/A | Methane | [9 empty] | N/A
12 | 1 | 1 |  |  | N/A | N/A | N/A | Methane | [9 empty] | N/A
13 | 1 | 1 |  |  | N/A | N/A | N/A | Methane | [9 empty] | N/A
14 | 1 | 1 |  |  | N/A | N/A | N/A | Methane | [9 empty] | N/A
15 | 1 | 1 |  |  | N/A | N/A | N/A | Methane | [9 empty] | N/A
16 | 1 | 1 |  |  | N/A | N/A | N/A | Methane | [9 empty] | N/A
17 | 1 | 1 |  |  | N/A | N/A | N/A | Methane | [9 empty] | N/A
18 | 1 | 1 |  |  | N/A | N/A | N/A | Methane | [9 empty] | N/A
19 | 1 | 1 |  |  | N/A | N/A | N/A | Methane | [9 empty] | N/A
20 | 1 | 1 |  |  | N/A | N/A | N/A | Methane | [9 empty] | N/A
21 | 1 | 1 |  |  | N/A | N/A | N/A | Methane | [9 empty] | N/A
22 | 1 | 1 |  |  | N/A | N/A | N/A | Methane | [9 empty] | N/A
23 | 1 | 1 |  |  | N/A | N/A | N/A | Methane | [9 empty] | N/A
24 | 1 | 1 |  |  | N/A | N/A | N/A | Methane | [9 empty] | N/A
25 | 1 | 1 |  |  | N/A | N/A | N/A | Methane | [9 empty] | N/A
26 | 1 | 1 |  |  | N/A | N/A | N/A | Methane | [9 empty] | N/A
27 | 1 | 1 |  |  | N/A | N/A | N/A | Methane | [9 empty] | N/A
28 | 1 | 1 |  |  | N/A | N/A | N/A | Methane | [9 empty] | N/A
29 | 1 | 1 |  |  | N/A | N/A | N/A | Methane | [9 empty] | N/A
30 | 1 | 1 |  |  | N/A | N/A | N/A | Methane | [9 empty] | N/A
31 | 1 | 1 |  |  | N/A | N/A | N/A | Methane | [9 empty] | N/A
32 | 1 | 1 |  |  | N/A | N/A | N/A | Methane | [9 empty] | N/A
33 | 1 | 1 |  |  | N/A | N/A | N/A | Methane | [9 empty] | N/A
34 | 1 | 1 |  |  | N/A | N/A | N/A | Methane | [9 empty] | N/A
35 | 1 | 1 |  |  | N/A | N/A | N/A | Methane | [9 empty] | N/A
36 | 1 | 1 |  |  | N/A | N/A | N/A | Methane | [9 empty] | N/A
37 | 1 | 1 |  |  | N/A | N/A | N/A | Methane | [9 empty] | N/A
38 | 1 | 1 |  |  | N/A | N/A | N/A | Methane | [9 empty] | N/A
39 | 1 | 1 |  |  | N/A | N/A | N/A | Methane | [9 empty] | N/A
40 | 1 | 1 |  |  | N/A | N/A | N/A | Methane | [9 empty] | N/A
41 | 1 | 1 |  |  | N/A | N/A | N/A | Methane | [9 empty] | N/A
42 | 1 | 1 |  |  | N/A | N/A | N/A | Methane | [9 empty] | N/A
43 | 1 | 1 |  |  | N/A | N/A | N/A | Methane | [9 empty] | N/A
44 | 1 | 1 |  |  | N/A | N/A | N/A | Methane | [9 empty] | N/A
45 | 1 | 1 |  |  | N/A | N/A | N/A | Methane | [9 empty] | N/A
46 | 1 | 1 |  |  | N/A | N/A | N/A | Methane | [9 empty] | N/A
47 | 1 | 1 |  |  | N/A | N/A | N/A | Methane | [9 empty] | N/A
48 | 1 | 1 |  |  | N/A | N/A | N/A | Methane | [9 empty] | N/A
49 | 1 | 1 |  |  | N/A | N/A | N/A | Methane | [9 empty] | N/A
50 | 1 | 1 |  |  | N/A | N/A | N/A | Methane | [9 empty] | N/A
51 | 1 | 1 |  |  | N/A | N/A | N/A | Methane | [9 empty] | N/A
52 | 1 | 1 |  |  | N/A | N/A | N/A | Methane | [9 empty] | N/A
53 | 1 | 1 |  |  | N/A | N/A | N/A | Methane | [9 empty] | N/A
54 | 1 | 1 |  |  | N/A | N/A | N/A | Methane | [9 empty] | N/A
55 | 1 | 1 |  |  | N/A | N/A | N/A | Methane | [9 empty] | N/A
56 | 1 | 1 |  |  | N/A | N/A | N/A | Methane | [9 empty] | N/A
57 | 1 | 1 |  |  | N/A | N/A | N/A | Methane | [9 empty] | N/A
58 | 1 | 1 |  |  | N/A | N/A | N/A | Methane | [9 empty] | N/A
59 | 1 | 1 |  |  | N/A | N/A | N/A | Methane | [9 empty] | N/A
60 | 1 | 1 |  |  | N/A | N/A | N/A | Methane | [9 empty] | N/A
61 | 1 | 1 |  |  | N/A | N/A | N/A | Methane | [9 empty] | N/A
62 | 1 | 1 |  |  | N/A | N/A | N/A | Methane | [9 empty] | N/A
63 | 1 | 1 |  |  | N/A | N/A | N/A | Methane | [9 empty] | N/A
64 | 1 | 1 |  |  | N/A | N/A | N/A | Methane | [9 empty] | N/A
65 | 1 | 1 |  |  | N/A | N/A | N/A | Methane | [9 empty] | N/A
66 | 1 | 1 |  |  | N/A | N/A | N/A | Methane | [9 empty] | N/A
67 | 1 | 1 |  |  | N/A | N/A | N/A | Methane | [9 empty] | N/A
68 | 1 | 1 |  |  | N/A | N/A | N/A | Methane | [9 empty] | N/A
69 | 1 | 1 |  |  | N/A | N/A | N/A | Methane | [9 empty] | N/A
70 | 1 | 1 |  |  | N/A | N/A | N/A | Methane | [9 empty] | N/A
71 | 1 | 1 |  |  | N/A | N/A | N/A | Methane | [9 empty] | N/A
72 | 1 | 1 |  |  | N/A | N/A | N/A | Methane | [9 empty] | N/A
73 | 1 | 1 |  |  | N/A | N/A | N/A | Methane | [9 empty] | N/A
74 | 1 | 1 |  |  | N/A | N/A | N/A | Methane | [9 empty] | N/A
75 | 1 | 1 |  |  | N/A | N/A | N/A | Methane | [9 empty] | N/A
76 | 1 | 1 |  |  | N/A | N/A | N/A | Methane | [9 empty] | N/A
77 | 1 | 1 |  |  | N/A | N/A | N/A | Methane | [9 empty] | N/A
78 | 1 | 1 |  |  | N/A | N/A | N/A | Methane | [9 empty] | N/A
79 | 1 | 1 |  |  | N/A | N/A | N/A | Methane | [9 empty] | N/A
80 | 1 | 1 |  |  | N/A | N/A | N/A | Methane | [9 empty] | N/A
81 | 1 | 1 |  |  | N/A | N/A | N/A | Methane | [9 empty] | N/A
82 | 1 | 1 |  |  | N/A | N/A | N/A | Methane | [9 empty] | N/A
83 | 1 | 1 |  |  | N/A | N/A | N/A | Methane | [9 empty] | N/A
84 | 1 | 1 |  |  | N/A | N/A | N/A | Methane | [9 empty] | N/A
85 | 1 | 1 |  |  | N/A | N/A | N/A | Methane | [9 empty] | N/A
86 | 1 | 1 |  |  | N/A | N/A | N/A | Methane | [9 empty] | N/A
87 | 1 | 1 |  |  | N/A | N/A | N/A | Methane | [9 empty] | N/A
88 | 1 | 1 |  |  | N/A | N/A | N/A | Methane | [9 empty] | N/A
89 | 1 | 1 |  |  | N/A | N/A | N/A | Methane | [9 empty] | N/A
90 | 1 | 1 |  |  | N/A | N/A | N/A | Methane | [9 empty] | N/A
91 | 1 | 1 |  |  | N/A | N/A | N/A | Methane | [9 empty] | N/A
92 | 1 | 1 |  |  | N/A | N/A | N/A | Methane | [9 empty] | N/A
93 | 1 | 1 |  |  | N/A | N/A | N/A | Methane | [9 empty] | N/A
94 | 1 | 1 |  |  | N/A | N/A | N/A | Methane | [9 empty] | N/A
95 | 1 | 1 |  |  | N/A | N/A | N/A | Methane | [9 empty] | N/A
96 | 1 | 1 |  |  | N/A | N/A | N/A | Methane | [9 empty] | N/A
97 | 1 | 1 |  |  | N/A | N/A | N/A | Methane | [9 empty] | N/A
98 | 1 | 1 |  |  | N/A | N/A | N/A | Methane | [9 empty] | N/A
99 | 1 | 1 |  |  | N/A | N/A | N/A | Methane | [9 empty] | N/A
100 | 1 | 1 |  |  | N/A | N/A | N/A | Methane | [9 empty] | N/A
101 | 1 | 1 |  |  | N/A | N/A | N/A | Methane | [9 empty] | N/A
102 | 1 | 1 |  |  | N/A | N/A | N/A | Methane | [9 empty] | N/A
103 | 1 | 1 |  |  | N/A | N/A | N/A | Methane | [9 empty] | N/A
104 | 1 | 1 |  |  | N/A | N/A | N/A | Methane | [9 empty] | N/A
105 | 1 | 1 |  |  | N/A | N/A | N/A | Methane | [9 empty] | N/A
106 | 1 | 1 |  |  | N/A | N/A | N/A | Methane | [9 empty] | N/A
107 | 1 | 1 |  |  | N/A | N/A | N/A | Methane | [9 empty] | N/A
108 | 1 | 1 |  |  | N/A | N/A | N/A | Methane | [9 empty] | N/A
109 | 1 | 1 |  |  | N/A | N/A | N/A | Methane | [9 empty] | N/A
110 | 1 | 1 |  |  | N/A | N/A | N/A | Methane | [9 empty] | N/A
111 | 1 | 1 |  |  | N/A | N/A | N/A | Methane | [9 empty] | N/A
112 | 1 | 1 |  |  | N/A | N/A | N/A | Methane | [9 empty] | N/A
113 | 1 | 1 |  |  | N/A | N/A | N/A | Methane | [9 empty] | N/A
114 | 1 | 1 |  |  | N/A | N/A | N/A | Methane | [9 empty] | N/A
115 | 1 | 1 |  |  | N/A | N/A | N/A | Methane | [9 empty] | N/A
116 | 1 | 1 |  |  | N/A | N/A | N/A | Methane | [9 empty] | N/A
117 | 1 | 1 |  |  | N/A | N/A | N/A | Methane | [9 empty] | N/A
118 | 1 | 1 |  |  | N/A | N/A | N/A | Methane | [9 empty] | N/A
119 | 1 | 1 |  |  | N/A | N/A | N/A | Methane | [9 empty] | N/A
120 | 1 | 1 |  |  | N/A | N/A | N/A | Methane | [9 empty] | N/A
121 | 1 | 1 |  |  | N/A | N/A | N/A | Methane | [9 empty] | N/A
122 | 1 | 1 |  |  | N/A | N/A | N/A | Methane | [9 empty] | N/A
123 | 1 | 1 |  |  | N/A | N/A | N/A | Methane | [9 empty] | N/A
124 | 1 | 1 |  |  | N/A | N/A | N/A | Methane | [9 empty] | N/A
125 | 1 | 1 |  |  | N/A | N/A | N/A | Methane | [9 empty] | N/A
126 | 1 | 1 |  |  | N/A | N/A | N/A | Methane | [9 empty] | N/A
127 | 1 | 1 |  |  | N/A | N/A | N/A | Methane | [9 empty] | N/A
128 | 1 | 1 |  |  | N/A | N/A | N/A | Methane | [9 empty] | N/A
129 | 1 | 1 |  |  | N/A | N/A | N/A | Methane | [9 empty] | N/A
130 | 1 | 1 |  |  | N/A | N/A | N/A | Methane | [9 empty] | N/A
131 | 1 | 1 |  |  | N/A | N/A | N/A | Methane | [9 empty] | N/A
132 | 1 | 1 |  |  | N/A | N/A | N/A | Methane | [9 empty] | N/A
133 | 1 | 1 |  |  | N/A | N/A | N/A | Methane | [9 empty] | N/A
134 | 1 | 1 |  |  | N/A | N/A | N/A | Methane | [9 empty] | N/A
135 | 1 | 1 |  |  | N/A | N/A | N/A | Methane | [9 empty] | N/A
136 | 1 | 1 |  |  | N/A | N/A | N/A | Methane | [9 empty] | N/A
137 | 1 | 1 |  |  | N/A | N/A | N/A | Methane | [9 empty] | N/A
138 | 1 | 1 |  |  | N/A | N/A | N/A | Methane | [9 empty] | N/A
139 | 1 | 1 |  |  | N/A | N/A | N/A | Methane | [9 empty] | N/A
140 | 1 | 1 |  |  | N/A | N/A | N/A | Methane | [9 empty] | N/A
141 | 1 | 1 |  |  | N/A | N/A | N/A | Methane | [9 empty] | N/A
142 | 1 | 1 |  |  | N/A | N/A | N/A | Methane | [9 empty] | N/A
143 | 1 | 1 |  |  | N/A | N/A | N/A | Methane | [9 empty] | N/A
144 | 1 | 1 |  |  | N/A | N/A | N/A | Methane | [9 empty] | N/A
145 | 1 | 1 |  |  | N/A | N/A | N/A | Methane | [9 empty] | N/A
146 | 1 | 1 |  |  | N/A | N/A | N/A | Methane | [9 empty] | N/A
147 | 1 | 1 |  |  | N/A | N/A | N/A | Methane | [9 empty] | N/A
148 | 1 | 1 |  |  | N/A | N/A | N/A | Methane | [9 empty] | N/A
149 | 1 | 1 |  |  | N/A | N/A | N/A | Methane | [9 empty] | N/A
150 | 1 | 1 |  |  | N/A | N/A | N/A | Methane | [9 empty] | N/A
151 | 1 | 1 |  |  | N/A | N/A | N/A | Methane | [9 empty] | N/A
152 | 1 | 1 |  |  | N/A | N/A | N/A | Methane | [9 empty] | N/A
153 | 1 | 1 |  |  | N/A | N/A | N/A | Methane | [9 empty] | N/A
154 | 1 | 1 |  |  | N/A | N/A | N/A | Methane | [9 empty] | N/A
155 | 1 | 1 |  |  | N/A | N/A | N/A | Methane | [9 empty] | N/A
156 | 1 | 1 |  |  | N/A | N/A | N/A | Methane | [9 empty] | N/A
157 | 1 | 1 |  |  | N/A | N/A | N/A | Methane | [9 empty] | N/A
158 | 1 | 1 |  |  | N/A | N/A | N/A | Methane | [9 empty] | N/A
159 | 1 | 1 |  |  | N/A | N/A | N/A | Methane | [9 empty] | N/A
160 | 1 | 1 |  |  | N/A | N/A | N/A | Methane | [9 empty] | N/A
161 | 1 | 1 |  |  | N/A | N/A | N/A | Methane | [9 empty] | N/A
162 | 1 | 1 |  |  | N/A | N/A | N/A | Methane | [9 empty] | N/A
163 | 1 | 1 |  |  | N/A | N/A | N/A | Methane | [9 empty] | N/A
164 | 1 | 1 |  |  | N/A | N/A | N/A | Methane | [9 empty] | N/A
165 | 1 | 1 |  |  | N/A | N/A | N/A | Methane | [9 empty] | N/A
166 | 1 | 1 |  |  | N/A | N/A | N/A | Methane | [9 empty] | N/A
167 | 1 | 1 |  |  | N/A | N/A | N/A | Methane | [9 empty] | N/A
168 | 1 | 1 |  |  | N/A | N/A | N/A | Methane | [9 empty] | N/A
169 | 1 | 1 |  |  | N/A | N/A | N/A | Methane | [9 empty] | N/A
170 | 1 | 1 |  |  | N/A | N/A | N/A | Methane | [9 empty] | N/A
171 | 1 | 1 |  |  | N/A | N/A | N/A | Methane | [9 empty] | N/A
172 | 1 | 1 |  |  | N/A | N/A | N/A | Methane | [9 empty] | N/A
173 | 1 | 1 |  |  | N/A | N/A | N/A | Methane | [9 empty] | N/A
174 | 1 | 1 |  |  | N/A | N/A | N/A | Methane | [9 empty] | N/A
175 | 1 | 1 |  |  | N/A | N/A | N/A | Methane | [9 empty] | N/A
176 | 1 | 1 |  |  | N/A | N/A | N/A | Methane | [9 empty] | N/A
177 | 1 | 1 |  |  | N/A | N/A | N/A | Methane | [9 empty] | N/A
178 | 1 | 1 |  |  | N/A | N/A | N/A | Methane | [9 empty] | N/A
179 | 1 | 1 |  |  | N/A | N/A | N/A | Methane | [9 empty] | N/A
180 | 1 | 1 |  |  | N/A | N/A | N/A | Methane | [9 empty] | N/A
181 | 1 | 1 |  |  | N/A | N/A | N/A | Methane | [9 empty] | N/A
182 | 1 | 1 |  |  | N/A | N/A | N/A | Methane | [9 empty] | N/A
183 | 1 | 1 |  |  | N/A | N/A | N/A | Methane | [9 empty] | N/A
184 | 1 | 1 |  |  | N/A | N/A | N/A | Methane | [9 empty] | N/A
185 | 1 | 1 |  |  | N/A | N/A | N/A | Methane | [9 empty] | N/A
186 | 1 | 1 |  |  | N/A | N/A | N/A | Methane | [9 empty] | N/A
187 | 1 | 1 |  |  | N/A | N/A | N/A | Methane | [9 empty] | N/A
188 | 1 | 1 |  |  | N/A | N/A | N/A | Methane | [9 empty] | N/A
189 | 1 | 1 |  |  | N/A | N/A | N/A | Methane | [9 empty] | N/A
190 | 1 | 1 |  |  | N/A | N/A | N/A | Methane | [9 empty] | N/A
191 | 1 | 1 |  |  | N/A | N/A | N/A | Methane | [9 empty] | N/A
192 | 1 | 1 |  |  | N/A | N/A | N/A | Methane | [9 empty] | N/A
193 | 1 | 1 |  |  | N/A | N/A | N/A | Methane | [9 empty] | N/A
194 | 1 | 1 |  |  | N/A | N/A | N/A | Methane | [9 empty] | N/A
195 | 1 | 1 |  |  | N/A | N/A | N/A | Methane | [9 empty] | N/A
196 | 1 | 1 |  |  | N/A | N/A | N/A | Methane | [9 empty] | N/A
197 | 1 | 1 |  |  | N/A | N/A | N/A | Methane | [9 empty] | N/A
198 | 1 | 1 |  |  | N/A | N/A | N/A | Methane | [9 empty] | N/A
199 | 1 | 1 |  |  | N/A | N/A | N/A | Methane | [9 empty] | N/A
200 | 1 | 1 |  |  | N/A | N/A | N/A | Methane | [9 empty] | N/A
201 | 1 | 1 |  |  | N/A | N/A | N/A | Methane | [9 empty] | N/A
202 | 1 | 1 |  |  | N/A | N/A | N/A | Methane | [9 empty] | N/A
203 | 1 | 1 |  |  | N/A | N/A | N/A | Methane | [9 empty] | N/A
204 | 1 | 1 |  |  | N/A | N/A | N/A | Methane | [9 empty] | N/A
205 | 1 | 1 |  |  | N/A | N/A | N/A | Methane | [9 empty] | N/A
206 | 1 | 1 |  |  | N/A | N/A | N/A | Methane | [9 empty] | N/A
207 | 1 | 1 |  |  | N/A | N/A | N/A | Methane | [9 empty] | N/A
208 | 1 | 1 |  |  | N/A | N/A | N/A | Methane | [9 empty] | N/A
209 | 1 | 1 |  |  | N/A | N/A | N/A | Methane | [9 empty] | N/A
210 | 1 | 1 |  |  | N/A | N/A | N/A | Methane | [9 empty] | N/A
211 | 1 | 1 |  |  | N/A | N/A | N/A | Methane | [9 empty] | N/A
212 | 1 | 1 |  |  | N/A | N/A | N/A | Methane | [9 empty] | N/A
213 | 1 | 1 |  |  | N/A | N/A | N/A | Methane | [9 empty] | N/A
214 | 1 | 1 |  |  | N/A | N/A | N/A | Methane | [9 empty] | N/A
215 | 1 | 1 |  |  | N/A | N/A | N/A | Methane | [9 empty] | N/A
216 | 1 | 1 |  |  | N/A | N/A | N/A | Methane | [9 empty] | N/A
217 | 1 | 1 |  |  | N/A | N/A | N/A | Methane | [9 empty] | N/A
218 | 1 | 1 |  |  | N/A | N/A | N/A | Methane | [9 empty] | N/A
219 | 1 | 1 |  |  | N/A | N/A | N/A | Methane | [9 empty] | N/A
220 | 1 | 1 |  |  | N/A | N/A | N/A | Methane | [9 empty] | N/A
221 | 1 | 1 |  |  | N/A | N/A | N/A | Methane | [9 empty] | N/A
222 | 1 | 1 |  |  | N/A | N/A | N/A | Methane | [9 empty] | N/A
223 | 1 | 1 |  |  | N/A | N/A | N/A | Methane | [9 empty] | N/A
224 | 1 | 1 |  |  | N/A | N/A | N/A | Methane | [9 empty] | N/A
225 | 1 | 1 |  |  | N/A | N/A | N/A | Methane | [9 empty] | N/A
226 | 1 | 1 |  |  | N/A | N/A | N/A | Methane | [9 empty] | N/A
227 | 1 | 1 |  |  | N/A | N/A | N/A | Methane | [9 empty] | N/A
228 | 1 | 1 |  |  | N/A | N/A | N/A | Methane | [9 empty] | N/A
229 | 1 | 1 |  |  | N/A | N/A | N/A | Methane | [9 empty] | N/A
230 | 1 | 1 |  |  | N/A | N/A | N/A | Methane | [9 empty] | N/A
231 | 1 | 1 |  |  | N/A | N/A | N/A | Methane | [9 empty] | N/A
232 | 1 | 1 |  |  | N/A | N/A | N/A | Methane | [9 empty] | N/A
233 | 1 | 1 |  |  | N/A | N/A | N/A | Methane | [9 empty] | N/A
234 | 1 | 1 |  |  | N/A | N/A | N/A | Methane | [9 empty] | N/A
235 | 1 | 1 |  |  | N/A | N/A | N/A | Methane | [9 empty] | N/A
236 | 1 | 1 |  |  | N/A | N/A | N/A | Methane | [9 empty] | N/A
237 | 1 | 1 |  |  | N/A | N/A | N/A | Methane | [9 empty] | N/A
238 | 1 | 1 |  |  | N/A | N/A | N/A | Methane | [9 empty] | N/A
239 | 1 | 1 |  |  | N/A | N/A | N/A | Methane | [9 empty] | N/A
240 | 1 | 1 |  |  | N/A | N/A | N/A | Methane | [9 empty] | N/A
241 | 1 | 1 |  |  | N/A | N/A | N/A | Methane | [9 empty] | N/A
242 | 1 | 1 |  |  | N/A | N/A | N/A | Methane | [9 empty] | N/A
243 | 1 | 1 |  |  | N/A | N/A | N/A | Methane | [9 empty] | N/A
244 | 1 | 1 |  |  | N/A | N/A | N/A | Methane | [9 empty] | N/A
245 | 1 | 1 |  |  | N/A | N/A | N/A | Methane | [9 empty] | N/A
246 | 1 | 1 |  |  | N/A | N/A | N/A | Methane | [9 empty] | N/A
247 | 1 | 1 |  |  | N/A | N/A | N/A | Methane | [9 empty] | N/A
248 | 1 | 1 |  |  | N/A | N/A | N/A | Methane | [9 empty] | N/A
249 | 1 | 1 |  |  | N/A | N/A | N/A | Methane | [9 empty] | N/A
250 | 1 | 1 |  |  | N/A | N/A | N/A | Methane | [9 empty] | N/A
251 | 1 | 1 |  |  | N/A | N/A | N/A | Methane | [9 empty] | N/A
252 | 1 | 1 |  |  | N/A | N/A | N/A | Methane | [9 empty] | N/A
253 | 1 | 1 |  |  | N/A | N/A | N/A | Methane | [9 empty] | N/A
254 | 1 | 1 |  |  | N/A | N/A | N/A | Methane | [9 empty] | N/A
255 | 1 | 1 |  |  | N/A | N/A | N/A | Methane | [9 empty] | N/A
256 | 1 | 1 |  |  | N/A | N/A | N/A | Methane | [9 empty] | N/A
257 | 1 | 1 |  |  | N/A | N/A | N/A | Methane | [9 empty] | N/A
258 | 1 | 1 |  |  | N/A | N/A | N/A | Methane | [9 empty] | N/A
259 | 1 | 1 |  |  | N/A | N/A | N/A | Methane | [9 empty] | N/A
260 | 1 | 1 |  |  | N/A | N/A | N/A | Methane | [9 empty] | N/A
261 | 1 | 1 |  |  | N/A | N/A | N/A | Methane | [9 empty] | N/A
262 | 1 | 1 |  |  | N/A | N/A | N/A | Methane | [9 empty] | N/A
263 | 1 | 1 |  |  | N/A | N/A | N/A | Methane | [9 empty] | N/A
264 | 1 | 1 |  |  | N/A | N/A | N/A | Methane | [9 empty] | N/A
265 | 1 | 1 |  |  | N/A | N/A | N/A | Methane | [9 empty] | N/A
266 | 1 | 1 |  |  | N/A | N/A | N/A | Methane | [9 empty] | N/A
267 | 1 | 1 |  |  | N/A | N/A | N/A | Methane | [9 empty] | N/A
268 | 1 | 1 |  |  | N/A | N/A | N/A | Methane | [9 empty] | N/A
269 | 1 | 1 |  |  | N/A | N/A | N/A | Methane | [9 empty] | N/A
270 | 1 | 1 |  |  | N/A | N/A | N/A | Methane | [9 empty] | N/A
271 | 1 | 1 |  |  | N/A | N/A | N/A | Methane | [9 empty] | N/A
272 | 1 | 1 |  |  | N/A | N/A | N/A | Methane | [9 empty] | N/A
273 | 1 | 1 |  |  | N/A | N/A | N/A | Methane | [9 empty] | N/A
274 | 1 | 1 |  |  | N/A | N/A | N/A | Methane | [9 empty] | N/A
275 | 1 | 1 |  |  | N/A | N/A | N/A | Methane | [9 empty] | N/A
276 | 1 | 1 |  |  | N/A | N/A | N/A | Methane | [9 empty] | N/A
277 | 1 | 1 |  |  | N/A | N/A | N/A | Methane | [9 empty] | N/A
278 | 1 | 1 |  |  | N/A | N/A | N/A | Methane | [9 empty] | N/A
279 | 1 | 1 |  |  | N/A | N/A | N/A | Methane | [9 empty] | N/A
280 | 1 | 1 |  |  | N/A | N/A | N/A | Methane | [9 empty] | N/A
281 | 1 | 1 |  |  | N/A | N/A | N/A | Methane | [9 empty] | N/A
282 | 1 | 1 |  |  | N/A | N/A | N/A | Methane | [9 empty] | N/A
283 | 1 | 1 |  |  | N/A | N/A | N/A | Methane | [9 empty] | N/A
284 | 1 | 1 |  |  | N/A | N/A | N/A | Methane | [9 empty] | N/A
285 | 1 | 1 |  |  | N/A | N/A | N/A | Methane | [9 empty] | N/A
286 | 1 | 1 |  |  | N/A | N/A | N/A | Methane | [9 empty] | N/A
287 | 1 | 1 |  |  | N/A | N/A | N/A | Methane | [9 empty] | N/A
288 | 1 | 1 |  |  | N/A | N/A | N/A | Methane | [9 empty] | N/A
289 | 1 | 1 |  |  | N/A | N/A | N/A | Methane | [9 empty] | N/A
290 | 1 | 1 |  |  | N/A | N/A | N/A | Methane | [9 empty] | N/A
291 | 1 | 1 |  |  | N/A | N/A | N/A | Methane | [9 empty] | N/A
292 | 1 | 1 |  |  | N/A | N/A | N/A | Methane | [9 empty] | N/A
293 | 1 | 1 |  |  | N/A | N/A | N/A | Methane | [9 empty] | N/A
294 | 1 | 1 |  |  | N/A | N/A | N/A | Methane | [9 empty] | N/A
295 | 1 | 1 |  |  | N/A | N/A | N/A | Methane | [9 empty] | N/A
296 | 1 | 1 |  |  | N/A | N/A | N/A | Methane | [9 empty] | N/A
297 | 1 | 1 |  |  | N/A | N/A | N/A | Methane | [9 empty] | N/A
298 | 1 | 1 |  |  | N/A | N/A | N/A | Methane | [9 empty] | N/A
299 | 1 | 1 |  |  | N/A | N/A | N/A | Methane | [9 empty] | N/A
300 | 1 | 1 |  |  | N/A | N/A | N/A | Methane | [9 empty] | N/A
301 | 1 | 1 |  |  | N/A | N/A | N/A | Methane | [9 empty] | N/A
302 | 1 | 1 |  |  | N/A | N/A | N/A | Methane | [9 empty] | N/A
303 | 1 | 1 |  |  | N/A | N/A | N/A | Methane | [9 empty] | N/A
304 | 1 | 1 |  |  | N/A | N/A | N/A | Methane | [9 empty] | N/A
305 | 1 | 1 |  |  | N/A | N/A | N/A | Methane | [9 empty] | N/A
306 | 1 | 1 |  |  | N/A | N/A | N/A | Methane | [9 empty] | N/A
307 | 1 | 1 |  |  | N/A | N/A | N/A | Methane | [9 empty] | N/A
308 | 1 | 1 |  |  | N/A | N/A | N/A | Methane | [9 empty] | N/A
309 | 1 | 1 |  |  | N/A | N/A | N/A | Methane | [9 empty] | N/A
310 | 1 | 1 |  |  | N/A | N/A | N/A | Methane | [9 empty] | N/A
311 | 1 | 1 |  |  | N/A | N/A | N/A | Methane | [9 empty] | N/A
312 | 1 | 1 |  |  | N/A | N/A | N/A | Methane | [9 empty] | N/A
313 | 1 | 1 |  |  | N/A | N/A | N/A | Methane | [9 empty] | N/A
314 | 1 | 1 |  |  | N/A | N/A | N/A | Methane | [9 empty] | N/A
315 | 1 | 1 |  |  | N/A | N/A | N/A | Methane | [9 empty] | N/A
316 | 1 | 1 |  |  | N/A | N/A | N/A | Methane | [9 empty] | N/A
317 | 1 | 1 |  |  | N/A | N/A | N/A | Methane | [9 empty] | N/A
318 | 1 | 1 |  |  | N/A | N/A | N/A | Methane | [9 empty] | N/A
319 | 1 | 1 |  |  | N/A | N/A | N/A | Methane | [9 empty] | N/A
320 | 1 | 1 |  |  | N/A | N/A | N/A | Methane | [9 empty] | N/A
321 | 1 | 1 |  |  | N/A | N/A | N/A | Methane | [9 empty] | N/A
322 | 1 | 1 |  |  | N/A | N/A | N/A | Methane | [9 empty] | N/A
323 | 1 | 1 |  |  | N/A | N/A | N/A | Methane | [9 empty] | N/A
324 | 1 | 1 |  |  | N/A | N/A | N/A | Methane | [9 empty] | N/A
325 | 1 | 1 |  |  | N/A | N/A | N/A | Methane | [9 empty] | N/A
326 | 1 | 1 |  |  | N/A | N/A | N/A | Methane | [9 empty] | N/A
327 | 1 | 1 |  |  | N/A | N/A | N/A | Methane | [9 empty] | N/A
328 | 1 | 1 |  |  | N/A | N/A | N/A | Methane | [9 empty] | N/A
329 | 1 | 1 |  |  | N/A | N/A | N/A | Methane | [9 empty] | N/A
330 | 1 | 1 |  |  | N/A | N/A | N/A | Methane | [9 empty] | N/A
331 | 1 | 1 |  |  | N/A | N/A | N/A | Methane | [9 empty] | N/A
332 | 1 | 1 |  |  | N/A | N/A | N/A | Methane | [9 empty] | N/A
333 | 1 | 1 |  |  | N/A | N/A | N/A | Methane | [9 empty] | N/A
334 | 1 | 1 |  |  | N/A | N/A | N/A | Methane | [9 empty] | N/A
335 | 1 | 1 |  |  | N/A | N/A | N/A | Methane | [9 empty] | N/A
336 | 1 | 1 |  |  | N/A | N/A | N/A | Methane | [9 empty] | N/A
337 | 1 | 1 |  |  | N/A | N/A | N/A | Methane | [9 empty] | N/A
338 | 1 | 1 |  |  | N/A | N/A | N/A | Methane | [9 empty] | N/A
339 | 1 | 1 |  |  | N/A | N/A | N/A | Methane | [9 empty] | N/A
340 | 1 | 1 |  |  | N/A | N/A | N/A | Methane | [9 empty] | N/A
341 | 1 | 1 |  |  | N/A | N/A | N/A | Methane | [9 empty] | N/A
342 | 1 | 1 |  |  | N/A | N/A | N/A | Methane | [9 empty] | N/A
343 | 1 | 1 |  |  | N/A | N/A | N/A | Methane | [9 empty] | N/A
344 | 1 | 1 |  |  | N/A | N/A | N/A | Methane | [9 empty] | N/A
345 | 1 | 1 |  |  | N/A | N/A | N/A | Methane | [9 empty] | N/A
346 | 1 | 1 |  |  | N/A | N/A | N/A | Methane | [9 empty] | N/A
347 | 1 | 1 |  |  | N/A | N/A | N/A | Methane | [9 empty] | N/A
348 | 1 | 1 |  |  | N/A | N/A | N/A | Methane | [9 empty] | N/A
349 | 1 | 1 |  |  | N/A | N/A | N/A | Methane | [9 empty] | N/A
350 | 1 | 1 |  |  | N/A | N/A | N/A | Methane | [9 empty] | N/A
351 | 1 | 1 |  |  | N/A | N/A | N/A | Methane | [9 empty] | N/A
352 | 1 | 1 |  |  | N/A | N/A | N/A | Methane | [9 empty] | N/A
353 | 1 | 1 |  |  | N/A | N/A | N/A | Methane | [9 empty] | N/A
354 | 1 | 1 |  |  | N/A | N/A | N/A | Methane | [9 empty] | N/A
355 | 1 | 1 |  |  | N/A | N/A | N/A | Methane | [9 empty] | N/A
356 | 1 | 1 |  |  | N/A | N/A | N/A | Methane | [9 empty] | N/A
357 | 1 | 1 |  |  | N/A | N/A | N/A | Methane | [9 empty] | N/A
358 | 1 | 1 |  |  | N/A | N/A | N/A | Methane | [9 empty] | N/A
359 | 1 | 1 |  |  | N/A | N/A | N/A | Methane | [9 empty] | N/A
360 | 1 | 1 |  |  | N/A | N/A | N/A | Methane | [9 empty] | N/A
361 | 1 | 1 |  |  | N/A | N/A | N/A | Methane | [9 empty] | N/A
362 | 1 | 1 |  |  | N/A | N/A | N/A | Methane | [9 empty] | N/A
363 | 1 | 1 |  |  | N/A | N/A | N/A | Methane | [9 empty] | N/A
364 | 1 | 1 |  |  | N/A | N/A | N/A | Methane | [9 empty] | N/A
365 | 1 | 1 |  |  | N/A | N/A | N/A | Methane | [9 empty] | N/A
366 | 1 | 1 |  |  | N/A | N/A | N/A | Methane | [9 empty] | N/A
367 | 1 | 1 |  |  | N/A | N/A | N/A | Methane | [9 empty] | N/A
368 | 1 | 1 |  |  | N/A | N/A | N/A | Methane | [9 empty] | N/A
369 | 1 | 1 |  |  | N/A | N/A | N/A | Methane | [9 empty] | N/A
370 | 1 | 1 |  |  | N/A | N/A | N/A | Methane | [9 empty] | N/A
371 | 1 | 1 |  |  | N/A | N/A | N/A | Methane | [9 empty] | N/A
372 | 1 | 1 |  |  | N/A | N/A | N/A | Methane | [9 empty] | N/A
373 | 1 | 1 |  |  | N/A | N/A | N/A | Methane | [9 empty] | N/A
374 | 1 | 1 |  |  | N/A | N/A | N/A | Methane | [9 empty] | N/A
375 | 1 | 1 |  |  | N/A | N/A | N/A | Methane | [9 empty] | N/A
376 | 1 | 1 |  |  | N/A | N/A | N/A | Methane | [9 empty] | N/A
377 | 1 | 1 |  |  | N/A | N/A | N/A | Methane | [9 empty] | N/A
378 | 1 | 1 |  |  | N/A | N/A | N/A | Methane | [9 empty] | N/A
379 | 1 | 1 |  |  | N/A | N/A | N/A | Methane | [9 empty] | N/A
380 | 1 | 1 |  |  | N/A | N/A | N/A | Methane | [9 empty] | N/A
381 | 1 | 1 |  |  | N/A | N/A | N/A | Methane | [9 empty] | N/A
382 | 1 | 1 |  |  | N/A | N/A | N/A | Methane | [9 empty] | N/A
383 | 1 | 1 |  |  | N/A | N/A | N/A | Methane | [9 empty] | N/A
384 | 1 | 1 |  |  | N/A | N/A | N/A | Methane | [9 empty] | N/A
385 | 1 | 1 |  |  | N/A | N/A | N/A | Methane | [9 empty] | N/A
386 | 1 | 1 |  |  | N/A | N/A | N/A | Methane | [9 empty] | N/A
387 | 1 | 1 |  |  | N/A | N/A | N/A | Methane | [9 empty] | N/A
388 | 1 | 1 |  |  | N/A | N/A | N/A | Methane | [9 empty] | N/A
389 | 1 | 1 |  |  | N/A | N/A | N/A | Methane | [9 empty] | N/A
390 | 1 | 1 |  |  | N/A | N/A | N/A | Methane | [9 empty] | N/A
391 | 1 | 1 |  |  | N/A | N/A | N/A | Methane | [9 empty] | N/A
392 | 1 | 1 |  |  | N/A | N/A | N/A | Methane | [9 empty] | N/A
393 | 1 | 1 |  |  | N/A | N/A | N/A | Methane | [9 empty] | N/A
394 | 1 | 1 |  |  | N/A | N/A | N/A | Methane | [9 empty] | N/A
395 | 1 | 1 |  |  | N/A | N/A | N/A | Methane | [9 empty] | N/A
396 | 1 | 1 |  |  | N/A | N/A | N/A | Methane | [9 empty] | N/A
397 | 1 | 1 |  |  | N/A | N/A | N/A | Methane | [9 empty] | N/A
398 | 1 | 1 |  |  | N/A | N/A | N/A | Methane | [9 empty] | N/A
399 | 1 | 1 |  |  | N/A | N/A | N/A | Methane | [9 empty] | N/A
400 | 1 | 1 |  |  | N/A | N/A | N/A | Methane | [9 empty] | N/A
401 | 1 | 1 |  |  | N/A | N/A | N/A | Methane | [9 empty] | N/A
402 | 1 | 1 |  |  | N/A | N/A | N/A | Methane | [9 empty] | N/A
403 | 1 | 1 |  |  | N/A | N/A | N/A | Methane | [9 empty] | N/A
404 | 1 | 1 |  |  | N/A | N/A | N/A | Methane | [9 empty] | N/A
405 | 1 | 1 |  |  | N/A | N/A | N/A | Methane | [9 empty] | N/A
406 | 1 | 1 |  |  | N/A | N/A | N/A | Methane | [9 empty] | N/A
407 | 1 | 1 |  |  | N/A | N/A | N/A | Methane | [9 empty] | N/A
408 | 1 | 1 |  |  | N/A | N/A | N/A | Methane | [9 empty] | N/A
409 | 1 | 1 |  |  | N/A | N/A | N/A | Methane | [9 empty] | N/A
410 | 1 | 1 |  |  | N/A | N/A | N/A | Methane | [9 empty] | N/A
411 | 1 | 1 |  |  | N/A | N/A | N/A | Methane | [9 empty] | N/A
412 | 1 | 1 |  |  | N/A | N/A | N/A | Methane | [9 empty] | N/A
413 | 1 | 1 |  |  | N/A | N/A | N/A | Methane | [9 empty] | N/A
414 | 1 | 1 |  |  | N/A | N/A | N/A | Methane | [9 empty] | N/A
415 | 1 | 1 |  |  | N/A | N/A | N/A | Methane | [9 empty] | N/A
416 | 1 | 1 |  |  | N/A | N/A | N/A | Methane | [9 empty] | N/A
417 | 1 | 1 |  |  | N/A | N/A | N/A | Methane | [9 empty] | N/A
418 | 1 | 1 |  |  | N/A | N/A | N/A | Methane | [9 empty] | N/A
419 | 1 | 1 |  |  | N/A | N/A | N/A | Methane | [9 empty] | N/A
420 | 1 | 1 |  |  | N/A | N/A | N/A | Methane | [9 empty] | N/A
421 | 1 | 1 |  |  | N/A | N/A | N/A | Methane | [9 empty] | N/A
422 | 1 | 1 |  |  | N/A | N/A | N/A | Methane | [9 empty] | N/A
423 | 1 | 1 |  |  | N/A | N/A | N/A | Methane | [9 empty] | N/A
424 | 1 | 1 |  |  | N/A | N/A | N/A | Methane | [9 empty] | N/A
425 | 1 | 1 |  |  | N/A | N/A | N/A | Methane | [9 empty] | N/A
426 | 1 | 1 |  |  | N/A | N/A | N/A | Methane | [9 empty] | N/A
427 | 1 | 1 |  |  | N/A | N/A | N/A | Methane | [9 empty] | N/A
428 | 1 | 1 |  |  | N/A | N/A | N/A | Methane | [9 empty] | N/A
429 | 1 | 1 |  |  | N/A | N/A | N/A | Methane | [9 empty] | N/A
430 | 1 | 1 |  |  | N/A | N/A | N/A | Methane | [9 empty] | N/A
431 | 1 | 1 |  |  | N/A | N/A | N/A | Methane | [9 empty] | N/A
432 | 1 | 1 |  |  | N/A | N/A | N/A | Methane | [9 empty] | N/A
433 | 1 | 1 |  |  | N/A | N/A | N/A | Methane | [9 empty] | N/A
434 | 1 | 1 |  |  | N/A | N/A | N/A | Methane | [9 empty] | N/A
435 | 1 | 1 |  |  | N/A | N/A | N/A | Methane | [9 empty] | N/A
436 | 1 | 1 |  |  | N/A | N/A | N/A | Methane | [9 empty] | N/A
437 | 1 | 1 |  |  | N/A | N/A | N/A | Methane | [9 empty] | N/A
438 | 1 | 1 |  |  | N/A | N/A | N/A | Methane | [9 empty] | N/A
439 | 1 | 1 |  |  | N/A | N/A | N/A | Methane | [9 empty] | N/A
440 | 1 | 1 |  |  | N/A | N/A | N/A | Methane | [9 empty] | N/A
441 | 1 | 1 |  |  | N/A | N/A | N/A | Methane | [9 empty] | N/A
442 | 1 | 1 |  |  | N/A | N/A | N/A | Methane | [9 empty] | N/A
443 | 1 | 1 |  |  | N/A | N/A | N/A | Methane | [9 empty] | N/A
444 | 1 | 1 |  |  | N/A | N/A | N/A | Methane | [9 empty] | N/A
445 | 1 | 1 |  |  | N/A | N/A | N/A | Methane | [9 empty] | N/A
446 | 1 | 1 |  |  | N/A | N/A | N/A | Methane | [9 empty] | N/A
447 | 1 | 1 |  |  | N/A | N/A | N/A | Methane | [9 empty] | N/A
448 | 1 | 1 |  |  | N/A | N/A | N/A | Methane | [9 empty] | N/A
449 | 1 | 1 |  |  | N/A | N/A | N/A | Methane | [9 empty] | N/A
450 | 1 | 1 |  |  | N/A | N/A | N/A | Methane | [9 empty] | N/A
451 | 1 | 1 |  |  | N/A | N/A | N/A | Methane | [9 empty] | N/A
452 | 1 | 1 |  |  | N/A | N/A | N/A | Methane | [9 empty] | N/A
453 | 1 | 1 |  |  | N/A | N/A | N/A | Methane | [9 empty] | N/A
454 | 1 | 1 |  |  | N/A | N/A | N/A | Methane | [9 empty] | N/A
455 | 1 | 1 |  |  | N/A | N/A | N/A | Methane | [9 empty] | N/A
456 | 1 | 1 |  |  | N/A | N/A | N/A | Methane | [9 empty] | N/A
457 | 1 | 1 |  |  | N/A | N/A | N/A | Methane | [9 empty] | N/A
458 | 1 | 1 |  |  | N/A | N/A | N/A | Methane | [9 empty] | N/A
459 | 1 | 1 |  |  | N/A | N/A | N/A | Methane | [9 empty] | N/A
460 | 1 | 1 |  |  | N/A | N/A | N/A | Methane | [9 empty] | N/A
461 | 1 | 1 |  |  | N/A | N/A | N/A | Methane | [9 empty] | N/A
462 | 1 | 1 |  |  | N/A | N/A | N/A | Methane | [9 empty] | N/A
463 | 1 | 1 |  |  | N/A | N/A | N/A | Methane | [9 empty] | N/A
464 | 1 | 1 |  |  | N/A | N/A | N/A | Methane | [9 empty] | N/A
465 | 1 | 1 |  |  | N/A | N/A | N/A | Methane | [9 empty] | N/A
466 | 1 | 1 |  |  | N/A | N/A | N/A | Methane | [9 empty] | N/A
467 | 1 | 1 |  |  | N/A | N/A | N/A | Methane | [9 empty] | N/A
468 | 1 | 1 |  |  | N/A | N/A | N/A | Methane | [9 empty] | N/A
469 | 1 | 1 |  |  | N/A | N/A | N/A | Methane | [9 empty] | N/A
470 | 1 | 1 |  |  | N/A | N/A | N/A | Methane | [9 empty] | N/A
471 | 1 | 1 |  |  | N/A | N/A | N/A | Methane | [9 empty] | N/A
472 | 1 | 1 |  |  | N/A | N/A | N/A | Methane | [9 empty] | N/A
473 | 1 | 1 |  |  | N/A | N/A | N/A | Methane | [9 empty] | N/A
474 | 1 | 1 |  |  | N/A | N/A | N/A | Methane | [9 empty] | N/A
475 | 1 | 1 |  |  | N/A | N/A | N/A | Methane | [9 empty] | N/A
476 | 1 | 1 |  |  | N/A | N/A | N/A | Methane | [9 empty] | N/A
477 | 1 | 1 |  |  | N/A | N/A | N/A | Methane | [9 empty] | N/A
478 | 1 | 1 |  |  | N/A | N/A | N/A | Methane | [9 empty] | N/A
479 | 1 | 1 |  |  | N/A | N/A | N/A | Methane | [9 empty] | N/A
480 | 1 | 1 |  |  | N/A | N/A | N/A | Methane | [9 empty] | N/A
481 | 1 | 1 |  |  | N/A | N/A | N/A | Methane | [9 empty] | N/A
482 | 1 | 1 |  |  | N/A | N/A | N/A | Methane | [9 empty] | N/A
483 | 1 | 1 |  |  | N/A | N/A | N/A | Methane | [9 empty] | N/A
484 | 1 | 1 |  |  | N/A | N/A | N/A | Methane | [9 empty] | N/A
485 | 1 | 1 |  |  | N/A | N/A | N/A | Methane | [9 empty] | N/A
486 | 1 | 1 |  |  | N/A | N/A | N/A | Methane | [9 empty] | N/A
487 | 1 | 1 |  |  | N/A | N/A | N/A | Methane | [9 empty] | N/A
488 | 1 | 1 |  |  | N/A | N/A | N/A | Methane | [9 empty] | N/A
489 | 1 | 1 |  |  | N/A | N/A | N/A | Methane | [9 empty] | N/A
490 | 1 | 1 |  |  | N/A | N/A | N/A | Methane | [9 empty] | N/A
491 | 1 | 1 |  |  | N/A | N/A | N/A | Methane | [9 empty] | N/A
492 | 1 | 1 |  |  | N/A | N/A | N/A | Methane | [9 empty] | N/A
493 | 1 | 1 |  |  | N/A | N/A | N/A | Methane | [9 empty] | N/A
494 | 1 | 1 |  |  | N/A | N/A | N/A | Methane | [9 empty] | N/A
495 | 1 | 1 |  |  | N/A | N/A | N/A | Methane | [9 empty] | N/A
496 | 1 | 1 |  |  | N/A | N/A | N/A | Methane | [9 empty] | N/A
497 | 1 | 1 |  |  | N/A | N/A | N/A | Methane | [9 empty] | N/A
498 | 1 | 1 |  |  | N/A | N/A | N/A | Methane | [9 empty] | N/A
499 | 1 | 1 |  |  | N/A | N/A | N/A | Methane | [9 empty] | N/A
500 | 1 | 1 |  |  |  |  | 0:00