## Instructions
This work book contains the following spreadsheets:
(1) Performer Info: This spreadsheet is intended to collect information about the performer and the system under test.
(2) Survey Summary: This spreadsheet is intended to track the summary data of each survey (or overpass, if a hyperspectral imaging system is being tested) .
Data fields are color coded as follows:
Mandatory - These fields must be entered for each entry. They are the minimum fields required to complete the analysis as outlined in the test protocol.
Optional - These fields may be entered if you collect this data. They are not required, but if provided will enable calculation of secondary metrics.
Calculated - These fields are calculated automatically from other entries in the row. They provide summary data to allow you to cross check your data entry.

## Performer Info
Company | MAXAR Mission Solutions, Inc.
Product name | Methane MapperTM
(1) Please provide a detailed description of system configuration and primary components including the sensor and deployment platform. Additionally, the location (latitude, longitude, height) of auxiliary components such as meteorological station or any other equipment installed at or near the Test Center must be recorded. | WorldView-3 Satellite, 8 SWIR bands.
(2) Please record the model number of each primary component in (1), if applicable. | N/A
(3) Please record the software revision installed on the components in (1), including performer-specific software components, revisions, or customizations | N/A
(4) Please record the revision number of any software analytics installed offsite. For example software to convert concentration maps to mass emission quantification estimates during the experiments. | 20230209_gt
(5) Please provide a detailed description of the methodology used during emission detection/quantification surveys. | 1) Calibrate WorldView-3 1B:bi-linear resample 8-band SWIR imagery, 2) Apply MAXAR Methane Mapper TM algorithm, 3) Inspect resultant quantity map imagery for methane detection, 4) Threshold detection, 5) Use pixels above threshold for Integrated Mass Enhancement mass flow rate estimate
(6) Please provide the confidence level at which emission detection data are reported. (e.g., 95% CI, +/- 1 sigma) | Values will be reported +/- 1 sigma
(7) Please record the number of personnel participating in the surveys and their roles. Any remote personnel participating in the survey in any fashion should be documented as part of the survey team in this section. Names of individual personnel are not required. | 2 personnel: 1 person for image processing and data analysis 1 person for data curation
(8) For hyperspectral technologies, describe how plume length is determined for quantification. | Threshold detection image at 3x clutter level. Find major axis of pixels contiguous with maximum detection with quantity > 3x clutter level. Plume length is the length of the detected "blob" projected onto the blob major axis.
(9) If wind speed is used in computing total emission rate, please describe how the wind estimate is obtained, including the precise instrument or wind reanalysis product used. | Wind speed average and standard deviation of ground truth wind from time of collect -1 minute to +1 minute. When no wind data available, use original estimates from Phoenix airport

## Survey Summary
PerformerExperimentID | FacilityID | EquipmentUnitID | DateOfSurvey | Timestamp | StartTime | EndTime | SurveyTime | Gas | FacilityEmissionRate (kg/hour) | FacilityEmissionRateUpper | FacilityEmissionRateLower | FacilityEmissionRateUncertaintyType | WindSpeed (m/s) | WindSpeedUpper | WindSpeedLower | WindSpeedUncertaintyType | WindDirection (oN) | NumberOfEmissionSourcesReported*
1 | 22OCT10181729 | 1 | 2022-10-10 | 11:17 | 11:17 | 11:18 | N/A | Methane | 105.7496 | 134.9771 | 76.5221 | +/- 1 sigma | 0.9387 | 1.1815 | 0.69589 | +/- 1 sigma | 121.184 | 1
2 | 22OCT17182742 | 1 | 2022-10-17 | 11:28 | 11:28 | 11:28 | N/A | Methane | 0 | 61.245 | 0 | +/- 1 sigma | 1.8725 | 2.2629 | 1.4821 | +/- 1 sigma | 346.193 | 0
3 | 22OCT22180719 | 1 | 2022-10-22 | 11:07 | 11:07 | 11:08 | N/A | Methane | 0 | 152.3593 | 0 | +/- 1 sigma | 2.2 | 2.86 | 1.54 | +/- 1 sigma | 180 | 0, clouds obscure release point | using wind data from Phoenix airport
4 | 22OCT29181742 | 1 | 2022-10-29 | 11:18 | 11:18 | 11:18 | N/A | Methane | 77.6392 | 107.525 | 47.7534 | +/- 1 sigma | 1.3386 | 1.7554 | 0.92176 | +/- 1 sigma | 19.3095 | 1
5 | 22NOV05182744 | 1 | 2022-11-05 | 11:28 | 11:28 | 11:28 | N/A | Methane | 0 | 12.7532 | 0 | +/- 1 sigma | 0.46 | 0.598 | 0.322 | +/- 1 sigma | 259 | 0 | using wind data from Phoenix airport
6 | 22NOV10180843 | 1 | 2022-11-10 | 11:09 | 11:08 | 11:09 | N/A | Methane | 2613.0044 | 3252.3292 | 1973.6796 | +/- 1 sigma | 2.1266 | 2.6499 | 1.6033 | +/- 1 sigma | 340.307 | 1
7 | 22NOV17181847 | 1 | 2022-11-17 | 11:19 | 11:19 | 11:19 | N/A | Methane | 1386.6889 | 1565.7318 | 1207.646 | +/- 1 sigma | 5.6681 | 6.3668 | 4.9694 | +/- 1 sigma | 29.7242 | 1
8 | 22NOV22175839 | 1 | 2022-11-22 | 10:59 | 10:58 | 10:59 | N/A | Methane | 553.8186 | 775.1399 | 332.4973 | +/- 1 sigma | 0.90193 | 1.2653 | 0.53861 | +/- 1 sigma | 294.484 | 1
9 | 22NOV24182859 | 1 | 2022-11-24 | 11:28 | 11:29 | 11:30 | N/A | Methane | 0 | 171.341 | 0 | +/- 1 sigma | 6.7371 | 7.4808 | 5.9935 | +/- 1 sigma | 3.733 | 0
10 | 22NOV29180846 | 1 | 2022-11-29 | 11:09 | 11:09 | 11:09 | N/A | Methane | 3156.8794 | 3693.2654 | 2620.4934 | +/- 1 sigma | 4.3076 | 5.034 | 3.5811 | +/- 1 sigma | 192.912 | 1
* 1 - indicates a ch4 plume was observed
* 0 - indicates no plume observed
* 0 with no comment means the ch4 concentration was below visible detection limit

## Detection Data - Facility Level (hidden)
PerformerExperimentID | FacilityID

## Detection Data-Emission Source (hidden)
EmissionSourceID | PerformerExperimentID | FacilityID | EquipmentUnitID | EquipmentType | EquipmentGroup | Latitude1 | Longitude1 | Height1 | Latitude2 | Longitude2 | Height2 | Gas | EmissionRate | EmissionRateUpper | EmissionRateLower

## Data Validation (hidden)
FacilityID | EquipmentUnitID | EquipmentType | EquipmentGroup |  | Latitude | Longitude | Gas | Pad
1 | N/A | NA | NA | min | 40.5948 | -105.1415 | THC | 1/2
2 | 1W-1 | Wellhead | 1W | max | 40.5965 | -105.1388 | Methane | 3
3 | 1S-1 | Separator | 1S |  |  |  | Ethane | 4/5
4 | 1T-1 | Tank | 1T |  |  |  | Propane
5 | 2W-1 | Wellhead | 2W |  |  |  | Butane
N/A | 2S-1 | Separator | 2S |  |  |  | NMHC
| 2T-1 | Tank | 2T
| 3W-1 | Wellhead | 3W
| 3W-2 | Wellhead | 3W
| 3W-3 | Wellhead | 3W
| 3S-1 | Separator | 3S
| 3S-2 | Separator | 3S
| 3T-1 | Tank | 3T
| 3T-2 | Tank | 3T
| 4W-1 | Wellhead | 4W
| 4W-2 | Wellhead | 4W
| 4W-3 | Wellhead | 4W
| 4W-4 | Wellhead | 4W
| 4W-5 | Wellhead | 4W
| 4S-1 | Separator | 4S
| 4S-2 | Separator | 4S
| 4S-3 | Separator | 4S
| 4S-4 | Separator | 4S
| 4F-1 | Flare | 4F
| 4F-2 | Flare | 4F
| 4T-1 | Tank | 4T
| 4T-2 | Tank | 4T
| 4T-3 | Tank | 4T
| 5W-1 | Wellhead | 5W
| 5W-2 | Wellhead | 5W
| 5W-3 | Wellhead | 5W
| 5S-1 | Separator | 5S
| 5S-2 | Separator | 5S
| 5S-3 | Separator | 5S
| 6D-1 | Dehydrator | 6D
| 6C-1 | Compressor | 6C
| 6S-1 | Separator | 6S
| 6F-1 | Flare | 6F