## Instructions
This work book contains the following spreadsheets:
(1) Performer Info: This spreadsheet is intended to collect information about the performer and the system under test.
(2) Survey Summary: This spreadsheet is intended to track the summary data of each survey (or overpass, if a hyperspectral imaging system is being tested) .
(3) QC Flag definitions: As defined by GHGSat
Data fields are color coded as follows:
Mandatory - These fields must be entered for each entry. They are the minimum fields required to complete the analysis as outlined in the test protocol.
Optional - These fields may be entered if you collect this data. They are not required, but if provided will enable calculation of secondary metrics.
Calculated - These fields are calculated automatically from other entries in the row. They provide summary data to allow you to cross check your data entry.

## Performer Info
Company | GHGSat
Product name | DATA.AIR
(1) Please provide a detailed description of system configuration and primary components including the sensor and deployment platform. Additionally, the location (latitude, longitude, height) of auxiliary components such as meteorological station or any other equipment installed at or near the Test Center must be recorded. | Sensor: GHGSat-AV (based on Wide-Angle Fabry-Perot technology) Deployment Platform: C-GJMT aircraft operated by Aries Aviation International We do not deploy any auxiliary components like our own met station.
(2) Please record the model number of each primary component in (1), if applicable. | GHGSat-AV2
(3) Please record the software revision installed on the components in (1), including performer-specific software components, revisions, or customizations | Client: v0.8.0 Server: v3.8.0
(4) Please record the revision number of any software analytics installed offsite. For example software to convert concentration maps to mass emission quantification estimates during the experiments. | The imagery was prepared using retrieval toolchain version 9.7.0 and eime source rate retrieval algorithm version 0.11.0
(5) Please describe the expected flight path for testing and how this compares with typical field deployments. For example, a technology deployed in pre-set surveys should have pre-set flight lines (e.g., racetrack or figure-8 formation). A technology that conducts multiple passes for each emission, potentially at different angles of approach, should operate as it would in a field deployment. | Flight lines are pre-planned, as is the case on typical field deployments. Given the expectations of mulitple passes, we established a two-line flight plan with figure-8 path (E-W and NE-SW). These flight lines were chosen to maximize number of observations while avoiding nearby airspace restrictions for sky-diving schools. If at-altitude winds are strong, then that could also influence which line headings are flown so as to have the most stable conditions for data acquisition.
(6) Please define a single survey measurement, as reported in the field. For example, is it a single overflight with hyperspectral imagery or an ensemble of plume transects? Each survey measurement may be composed of multiple subsidiary measurements (e.g., individual plume transects). | A single survey measurement is one (1) single overflight of the site.
(7) Please estimate the expected survey time (possibly a function of emission size). | Each overflight of the site will take under a minute (including lead-in and lead-out). After a single overflight, a tear-drop turn that takes between 3-4 minutes will be executed prior to the next overpass of the site. Therefore, sequential observations of the site will occur approximately 3.5 to 4.5 minutes apart when doing multiple surveys (i.e. multiple overpasses of the same site). Some passes were further apart as the crew adjusted for weather conditions. Survey time did not depend on emission size.
(8) Please specify the flight altitude. | Nominally 6600 feet AGL.
(9) Please provide the confidence level at which emission detection data are reported. (e.g., 95% CI, +/- 1 sigma) | +/- 1 sigma
(10) Please record the number of personnel participating in the surveys and their roles. Any remote personnel participating in the survey in any fashion should be documented as part of the survey team in this section. Names of individual personnel are not required. | There is one (1) pilot flying the plane, and one (1) operator controlling the observation equipment during the acquisition, and to support post-flight data management duties. This is the standard 2-person crew required to execute a campaign. Ad hoc project and technical support can be provided by one (1) additional person (who sometimes is working in the field with the flight crew, or is in the office providing remote support).
(11) For hyperspectral technologies, describe how plume length is determined for quantification. | The length of the detected plume used for source rate retrievals varies from case to case, and is determined using an algorithm that we have not disclosed publicly.
(12) If wind speed is used in computing total emission rate, please describe how the wind estimate is obtained, including the precise instrument or wind reanalysis product used. | Local wind data provided by Stanford for Stage 2. The wind speed used for estimated the source rate is the mean wind speed during the time the plume was emitted.

## Survey Summary
PerformerExperimentID | FacilityID | EquipmentUnitID | DateOfSurvey | Timestamp (hyperspectral technologies only) | StartTime | EndTime | SurveyTime | Gas | PlumeLength (hyperspectral technologies only) | FacilityEmissionRate | FacilityEmissionRateUpper | FacilityEmissionRateLower | UncertaintyType | WindSpeed (LOCAL) | WindDirection | TransitDirection | NumberOfEmissionSourcesReported | QC Flag
20221031T170333.037186Z-line010#frames_000333-000532-1 | 1 | N/A | 2022-10-31 | 10:04 | N/A | N/A | N/A | Methane | N/A | 281 | 338 | 225 |  | 3.563 |  |  | 1 | 1
20221031T170619.356347Z-line020#frames_000653-000852-2 | 1 | N/A | 2022-10-31 | 10:07 | N/A | N/A | N/A | Methane | N/A | 210 | 252 | 168 |  | 2.964 |  |  | 1 | 1
20221031T170957.333325Z-line030#frames_000801-001000-3 | 1 | N/A | 2022-10-31 | 10:11 | N/A | N/A | N/A | Methane | N/A | 297 | 356 | 237 |  | 2.514 |  |  | 1 | 1
20221031T171353.447876Z-line040#frames_000172-000371-4 | 1 | N/A | 2022-10-31 | 10:14 | N/A | N/A | N/A | Methane | N/A | 139 | 166 | 111 |  | 2.801 |  |  | 1 | 1
20221031T171628.626948Z-line050#frames_000657-000856-5 | 1 | N/A | 2022-10-31 | 10:17 | N/A | N/A | N/A | Methane | N/A | 165 | 198 | 132 |  | 2.686 |  |  | 1 | 1
20221031T171950.384119Z-line060#frames_000167-000366-6 | 1 | N/A | 2022-10-31 | 10:20 | N/A | N/A | N/A | Methane | N/A | 80 | 95 | 64 |  | 2.581 |  |  | 1 | 1
20221031T172230.686681Z-line070#frames_000705-000904-7 | 1 | N/A | 2022-10-31 | 10:23 | N/A | N/A | N/A | Methane | N/A | 134 | 161 | 107 |  | 2.726 |  |  | 1 | 1
20221031T172517.824620Z-line080#frames_000535-000734-8 | 1 | N/A | 2022-10-31 | 10:26 | N/A | N/A | N/A | Methane | N/A | 737 | 885 | 590 |  | 3.042 |  |  | 1 | 1
20221031T172828.958848Z-line090#frames_000601-000800-9 | 1 | N/A | 2022-10-31 | 10:29 | N/A | N/A | N/A | Methane | N/A | 704 | 845 | 563 |  | 2.59 |  |  | 1 | 1
20221031T173117.927492Z-line100#frames_000697-000896-10 | 1 | N/A | 2022-10-31 | 10:32 | N/A | N/A | N/A | Methane | N/A | 26 | 32 | 21 |  | 3.039 |  |  | 1 | 1
20221031T173437.558441Z-line110#frames_000697-000896-11 | 1 | N/A | 2022-10-31 | 10:35 | N/A | N/A | N/A | Methane | N/A | 295 | 354 | 236 |  | 2.634 |  |  | 1 | 1
20221031T173738.621920Z-line120#frames_000621-000820-12 | 1 | N/A | 2022-10-31 | 10:38 | N/A | N/A | N/A | Methane | N/A | 367 | 440 | 293 |  | 2.783 |  |  | 1 | 1
20221031T174058.854366Z-line130#frames_001033-001232-13 | 1 | N/A | 2022-10-31 | 10:42 | N/A | N/A | N/A | Methane | N/A | 357 | 428 | 285 |  | 2.855 |  |  | 1 | 1
20221031T174412.355109Z-line140#frames_000841-001040-14 | 1 | N/A | 2022-10-31 | 10:45 | N/A | N/A | N/A | Methane | N/A | 285 | 343 | 228 |  | 1.975 |  |  | 1 | 1
20221031T174734.268119Z-line150#frames_000856-001055-15 | 1 | N/A | 2022-10-31 | 10:48 | N/A | N/A | N/A | Methane | N/A | 257 | 308 | 206 |  | 2.25 |  |  | 1 | 1
20221031T175042.858699Z-line160#frames_000881-001080-16 | 1 | N/A | 2022-10-31 | 10:51 | N/A | N/A | N/A | Methane | N/A | 864 | 1037 | 691 |  | 1.88 |  |  | 1 | 1
20221031T175351.227862Z-line170#frames_001045-001244-17 | 1 | N/A | 2022-10-31 | 10:55 | N/A | N/A | N/A | Methane | N/A | 386 | 463 | 309 |  | 1.862 |  |  | 1 | 1
20221031T175722.096972Z-line180#frames_000645-000844-18 | 1 | N/A | 2022-10-31 | 10:58 | N/A | N/A | N/A | Methane | N/A | 161 | 193 | 129 |  | 1.519 |  |  | 1 | 1
20221031T180042.190973Z-line190#frames_000629-000828-19 | 1 | N/A | 2022-10-31 | 11:01 | N/A | N/A | N/A | Methane | N/A | 1019 | 1222 | 815 |  | 1.915 |  |  | 1 | 2
20221031T180331.559451Z-line200#frames_001135-001334-20 | 1 | N/A | 2022-10-31 | 11:04 | N/A | N/A | N/A | Methane | N/A | 1352 | 1622 | 1082 |  | 1.956 |  |  | 1 | 1
20221031T180645.036906Z-line210#frames_001170-001369-21 | 1 | N/A | 2022-10-31 | 11:08 | N/A | N/A | N/A | Methane | N/A | 28 | 34 | 23 |  | 1.567 |  |  | 1 | 1
20221031T181012.982392Z-line220#frames_000979-001178-22 | 1 | N/A | 2022-10-31 | 11:11 | N/A | N/A | N/A | Methane | N/A | 405 | 486 | 324 |  | 1.183 |  |  | 1 | 1
20221031T181341.305860Z-line230#frames_001205-001404-23 | 1 | N/A | 2022-10-31 | 11:14 | N/A | N/A | N/A | Methane | N/A | 386 | 463 | 309 |  | 0.867 |  |  | 1 | 1
20221031T181651.979616Z-line240#frames_001233-001432-24 | 1 | N/A | 2022-10-31 | 11:18 | N/A | N/A | N/A | Methane | N/A | 262 | 314 | 209 |  | 1.097 |  |  | 1 | 1
20221031T182027.346769Z-line250#frames_001149-001348-25 | 1 | N/A | 2022-10-31 | 11:21 | N/A | N/A | N/A | Methane | N/A | 25 | 30 | 20 |  | 0.844 |  |  | 1 | 1
20221031T182339.233768Z-line260#frames_000991-001190-26 | 1 | N/A | 2022-10-31 | 11:24 | N/A | N/A | N/A | Methane | N/A | 370 | 444 | 296 |  | 1.304 |  |  | 1 | 1
20221031T182707.669197Z-line270#frames_000816-001015-27 | 1 | N/A | 2022-10-31 | 11:28 | N/A | N/A | N/A | Methane | N/A | 587 | 705 | 470 |  | 0.851 |  |  | 1 | 1
20221031T183014.740558Z-line280#frames_000961-001160-28 | 1 | N/A | 2022-10-31 | 11:31 | N/A | N/A | N/A | Methane | N/A | 227 | 273 | 182 |  | 0.786 |  |  | 1 | 1
20221031T183335.514504Z-line290#frames_001069-001268-29 | 1 | N/A | 2022-10-31 | 11:34 | N/A | N/A | N/A | Methane | N/A | 325 | 390 | 260 |  | 0.497 |  |  | 1 | 1
20221031T183658.858113Z-line300#frames_001149-001348-30 | 1 | N/A | 2022-10-31 | 11:38 | N/A | N/A | N/A | Methane | N/A | 454 | 545 | 363 |  | 0.556 |  |  | 1 | 1
20221031T184033.746913Z-line310#frames_001051-001250-31 | 1 | N/A | 2022-10-31 | 11:41 | N/A | N/A | N/A | Methane | N/A | 356 | 428 | 285 |  | 1.211 |  |  | 1 | 1
20221031T184422.013171Z-line320#frames_000535-000734-32 | 1 | N/A | 2022-10-31 | 11:45 | N/A | N/A | N/A | Methane | N/A | 602 | 723 | 482 |  | 1.348 |  |  | 1 | 1
20221031T184740.247752Z-line330#frames_001121-001320-33 | 1 | N/A | 2022-10-31 | 11:48 | N/A | N/A | N/A | Methane | N/A | 670 | 805 | 536 |  | 1.304 |  |  | 1 | 1
20221031T185056.276538Z-line340#frames_001254-001453-34 | 1 | N/A | 2022-10-31 | 11:52 | N/A | N/A | N/A | Methane | N/A | 291 | 349 | 233 |  | 0.961 |  |  | 1 | 4
20221031T185440.771475Z-line350#frames_001142-001341-35 | 1 | N/A | 2022-10-31 | 11:55 | N/A | N/A | N/A | Methane | N/A | 23 | 28 | 19 |  | 1.122 |  |  | 1 | 1
20221031T185821.951338Z-line360#frames_000806-001005-36 | 1 | N/A | 2022-10-31 | 11:59 | N/A | N/A | N/A | Methane | N/A | nan | #VALUE! | #VALUE! |  | nan |  |  | 1 | 1
20221031T190137.751232Z-line370#frames_001051-001250-37 | 1 | N/A | 2022-10-31 | 12:02 | N/A | N/A | N/A | Methane | N/A | 374 | 449 | 299 |  | 1.424 |  |  | 1 | 1
20221031T190504.837417Z-line380#frames_001057-001256-38 | 2 | N/A | 2022-10-31 | 12:06 | N/A | N/A | N/A | Methane | N/A | 42 | 51 | 34 |  | 1.608 |  |  | 2 | 4
20221031T190825.484660Z-line390#frames_001393-001592-39 | 1 | N/A | 2022-10-31 | 12:09 | N/A | N/A | N/A | Methane | N/A | 785 | 942 | 628 |  | 0.935 |  |  | 1 | 1
20221031T191202.271905Z-line400#frames_001191-001390-40 | 1 | N/A | 2022-10-31 | 12:13 | N/A | N/A | N/A | Methane | N/A | 1014 | 1217 | 811 |  | 1.148 |  |  | 1 | 1
20221031T191557.624748Z-line410#frames_001051-001250-41 | 1 | N/A | 2022-10-31 | 12:17 | N/A | N/A | N/A | Methane | N/A | 108 | 129 | 86 |  | 2.453 |  |  | 1 | 1
20221031T191905.455268Z-line420#frames_001198-001397-42 | 1 | N/A | 2022-10-31 | 12:20 | N/A | N/A | N/A | Methane | N/A | nan | #VALUE! | #VALUE! |  | nan |  |  | 1 | 1
20221031T192238.208108Z-line430#frames_001213-001412-43 | 1 | N/A | 2022-10-31 | 12:23 | N/A | N/A | N/A | Methane | N/A | nan | #VALUE! | #VALUE! |  | nan |  |  | 1 | 1
20221031T192607.684368Z-line440#frames_000991-001190-44 | 1 | N/A | 2022-10-31 | 12:27 | N/A | N/A | N/A | Methane | N/A | 6 | 8 | 5 |  | 2.113 |  |  | 1 | 1
20221031T192943.090677Z-line450#frames_000991-001190-45 | 1 | N/A | 2022-10-31 | 12:30 | N/A | N/A | N/A | Methane | N/A | 350 | 420 | 280 |  | 2.477 |  |  | 1 | 1
20221031T193254.902290Z-line460#frames_001240-001439-46 | 1 | N/A | 2022-10-31 | 12:34 | N/A | N/A | N/A | Methane | N/A | 359 | 431 | 288 |  | 1.871 |  |  | 1 | 1
20221031T193643.720685Z-line470#frames_000665-000864-47 | 1 | N/A | 2022-10-31 | 12:37 | N/A | N/A | N/A | Methane | N/A | 93 | 111 | 74 |  | 0.768 |  |  | 1 | 1
20221031T194002.429245Z-line480#frames_000841-001040-48 | 1 | N/A | 2022-10-31 | 12:41 | N/A | N/A | N/A | Methane | N/A | 798 | 958 | 639 |  | 2.628 |  |  | 1 | 1
20221031T194330.449420Z-line490#frames_001345-001544-49 | 1 | N/A | 2022-10-31 | 12:44 | N/A | N/A | N/A | Methane | N/A | 678 | 814 | 542 |  | 2.075 |  |  | 1 | 1
20221031T194644.025436Z-line500#frames_001156-001355-50 | 1 | N/A | 2022-10-31 | 12:48 | N/A | N/A | N/A | Methane | N/A | 195 | 234 | 156 |  | 1.514 |  |  | 1 | 1
20221031T195015.269594Z-line510#frames_001191-001390-51 | 1 | N/A | 2022-10-31 | 12:51 | N/A | N/A | N/A | Methane | N/A | 17 | 20 | 14 |  | 2.278 |  |  | 1 | 1
20221031T195325.294434Z-line520#frames_001057-001256-52 | 1 | N/A | 2022-10-31 | 12:54 | N/A | N/A | N/A | Methane | N/A | 550 | 660 | 440 |  | 2.897 |  |  | 1 | 1
20221031T195652.780269Z-line530#frames_001149-001348-53 | 1 | N/A | 2022-10-31 | 12:58 | N/A | N/A | N/A | Methane | N/A | 153 | 183 | 122 |  | 2.095 |  |  | 1 | 1
20221031T200010.974003Z-line540#frames_001027-001226-54 | 1 | N/A | 2022-10-31 | 13:01 | N/A | N/A | N/A | Methane | N/A | 82 | 98 | 66 |  | 1.622 |  |  | 1 | 1
20221031T200337.150508Z-line550#frames_001069-001268-55 | 1 | N/A | 2022-10-31 | 13:04 | N/A | N/A | N/A | Methane | N/A | N/A | N/A | N/A |  | N/A |  |  | 1 | 1
20221031T201037.901275Z-line570#frames_001385-001584-56 | 1 | N/A | 2022-10-31 | 13:12 | N/A | N/A | N/A | Methane | N/A | 235 | 282 | 188 |  | 1.31 |  |  | 1 | 1
20221031T201431.170897Z-line580#frames_000685-000884-57 | 1 | N/A | 2022-10-31 | 13:15 | N/A | N/A | N/A | Methane | N/A | 1163 | 1395 | 930 |  | 2.093 |  |  | 1 | 1
20221031T201803.239576Z-line590#frames_000846-001045-58 | 1 | N/A | 2022-10-31 | 13:19 | N/A | N/A | N/A | Methane | N/A | 1199 | 1439 | 960 |  | 2.749 |  |  | 1 | 1
20221031T202148.221740Z-line600#frames_000161-000360-59 | 1 | N/A | 2022-10-31 | 13:22 | N/A | N/A | N/A | Methane | N/A | 3 | 4 | 3 |  | 0.974 |  |  | 1 | 1
20221031T203153.454669Z-line620#frames_000669-000868-60 | 1 | N/A | 2022-10-31 | 13:32 | N/A | N/A | N/A | Methane | N/A | 7 | 9 | 6 |  | 0.886 |  |  | 1 | 1
20221031T203456.349846Z-line630#frames_001313-001512-61 | 1 | N/A | 2022-10-31 | 13:36 | N/A | N/A | N/A | Methane | N/A | 13 | 16 | 11 |  | 1.223 |  |  | 1 | 1
20221031T203815.708608Z-line640#frames_000649-000848-62 | 1 | N/A | 2022-10-31 | 13:39 | N/A | N/A | N/A | Methane | N/A | N/A | N/A | N/A |  | N/A |  |  | 1 | 1
20221031T204157.769159Z-line650#frames_000520-000719-63 | 1 | N/A | 2022-10-31 | 13:42 | N/A | N/A | N/A | Methane | N/A | N/A | N/A | N/A |  | N/A |  |  | 1 | 1
20221031T204513.990708Z-line660#frames_000541-000740-64 | 1 | N/A | 2022-10-31 | 13:46 | N/A | N/A | N/A | Methane | N/A | 187 | 224 | 149 |  | 2.116 |  |  | 1 | 1
20221031T204818.051098Z-line670#frames_001247-001446-65 | 1 | N/A | 2022-10-31 | 13:49 | N/A | N/A | N/A | Methane | N/A | 413 | 495 | 330 |  | 1.836 |  |  | 1 | 1
20221031T205153.735044Z-line680#frames_000709-000908-66 | 1 | N/A | 2022-10-31 | 13:52 | N/A | N/A | N/A | Methane | N/A | 708 | 849 | 566 |  | 2.122 |  |  | 1 | 1
20221031T205549.528820Z-line690#frames_000001-000200-67 | 1 | N/A | 2022-10-31 | 13:56 | N/A | N/A | N/A | Methane | N/A | 58 | 70 | 47 |  | 1.624 |  |  | 1 | 1
20221031T205819.754724Z-line700#frames_001063-001262-68 | 1 | N/A | 2022-10-31 | 13:59 | N/A | N/A | N/A | Methane | N/A | 73 | 88 | 58 |  | 1.045 |  |  | 1 | 1
20221102T163731.668120Z-line010#frames_001045-001244-69 | 1 | N/A | 2022-11-02 | 9:38 | N/A | N/A | N/A | Methane | N/A | N/A | N/A | N/A |  | N/A |  |  | 1 | 1
20221102T164056.644205Z-line020#frames_000357-000556-70 | 1 | N/A | 2022-11-02 | 9:41 | N/A | N/A | N/A | Methane | N/A | N/A | N/A | N/A |  | N/A |  |  | 1 | 1
20221102T164432.620888Z-line030#frames_001121-001320-71 | 1 | N/A | 2022-11-02 | 9:45 | N/A | N/A | N/A | Methane | N/A | N/A | N/A | N/A |  | N/A |  |  | 1 | 1
20221102T164800.045300Z-line040#frames_000665-000864-72 | 1 | N/A | 2022-11-02 | 9:48 | N/A | N/A | N/A | Methane | N/A | N/A | N/A | N/A |  | N/A |  |  | 1 | 1
20221102T165122.447230Z-line050#frames_001612-001811-73 | 1 | N/A | 2022-11-02 | 9:52 | N/A | N/A | N/A | Methane | N/A | N/A | N/A | N/A |  | N/A |  |  | 1 | 1
20221102T165520.522046Z-line060#frames_000532-000731-74 | 1 | N/A | 2022-11-02 | 9:56 | N/A | N/A | N/A | Methane | N/A | N/A | N/A | N/A |  | N/A |  |  | 1 | 1
20221102T165827.853067Z-line070#frames_001385-001584-75 | 1 | N/A | 2022-11-02 | 9:49 | N/A | N/A | N/A | Methane | N/A | N/A | N/A | N/A |  | N/A |  |  | 1 | 1
20221102T170215.282221Z-line080#frames_000488-000687-76 | 1 | N/A | 2022-11-02 | 10:03 | N/A | N/A | N/A | Methane | N/A | 18 | 22 | 14 |  | 2.452 |  |  | 1 | 1
20221102T170552.061693Z-line090#frames_000991-001190-77 | 1 | N/A | 2022-11-02 | 10:07 | N/A | N/A | N/A | Methane | N/A | 12 | 15 | 10 |  | 1.993 |  |  | 1 | 1
20221102T170937.881865Z-line100#frames_000172-000371-78 | 1 | N/A | 2022-11-02 | 10:10 | N/A | N/A | N/A | Methane | N/A | 16 | 19 | 12 |  | 3.005 |  |  | 1 | 1
20221102T171307.221142Z-line110#frames_000891-001090-79 | 1 | N/A | 2022-11-02 | 10:14 | N/A | N/A | N/A | Methane | N/A | 32 | 39 | 26 |  | 2.512 |  |  | 1 | 1
20221102T171641.248605Z-line120#frames_000657-000856-80 | 1 | N/A | 2022-11-02 | 10:17 | N/A | N/A | N/A | Methane | N/A | 39 | 47 | 31 |  | 2.436 |  |  | 1 | 1
20221102T172035.692370Z-line130#frames_000689-000888-81 | 1 | N/A | 2022-11-02 | 10:21 | N/A | N/A | N/A | Methane | N/A | 32 | 39 | 26 |  | 1.405 |  |  | 1 | 1
20221102T172353.350834Z-line140#frames_000508-000707-82 | 1 | N/A | 2022-11-02 | 10:24 | N/A | N/A | N/A | Methane | N/A | 23 | 27 | 18 |  | 0.88 |  |  | 1 | 1
20221102T172747.501877Z-line150#frames_001063-001262-83 | 1 | N/A | 2022-11-02 | 10:29 | N/A | N/A | N/A | Methane | N/A | N/A | N/A | N/A |  | N/A |  |  | 1 | 5
20221102T173700.976388Z-line160#frames_001075-001274-84 | 1 | N/A | 2022-11-02 | 10:38 | N/A | N/A | N/A | Methane | N/A | 51 | 62 | 41 |  | 5.064 |  |  | 1 | 2
20221102T174100.408960Z-line170#frames_001205-001404-85 | 1 | N/A | 2022-11-02 | 10:42 | N/A | N/A | N/A | Methane | N/A | 31 | 37 | 24 |  | 3.758 |  |  | 1 | 2
20221102T174446.239356Z-line180#frames_000856-001055-86 | 1 | N/A | 2022-11-02 | 10:45 | N/A | N/A | N/A | Methane | N/A | 48 | 58 | 38 |  | 5.139 |  |  | 1 | 1
20221102T174843.744364Z-line190#frames_001297-001496-87 | 1 | N/A | 2022-11-02 | 10:50 | N/A | N/A | N/A | Methane | N/A | 452 | 542 | 361 |  | 3.956 |  |  | 1 | 2
20221102T175216.227125Z-line200#frames_000754-000953-88 | 1 | N/A | 2022-11-02 | 10:53 | N/A | N/A | N/A | Methane | N/A | 543 | 651 | 434 |  | 5.728 |  |  | 1 | 2
20221102T180433.033208Z-line210#frames_000876-001075-89 | 1 | N/A | 2022-11-02 | 11:05 | N/A | N/A | N/A | Methane | N/A | N/A | N/A | N/A |  | N/A |  |  | 1 | 3
20221104T164217.474399Z-line010#frames_001409-001608-90 | 1 | N/A | 2022-11-04 | 9:43 | N/A | N/A | N/A | Methane | N/A | 14 | 17 | 12 |  | 0.975 |  |  | 1 | 1
20221104T164731.334937Z-line020#frames_000267-000466-91 | 1 | N/A | 2022-11-04 | 9:48 | N/A | N/A | N/A | Methane | N/A | 11 | 13 | 9 |  | 1.626 |  |  | 1 | 1
20221104T165055.291165Z-line030#frames_000948-001147-92 | 1 | N/A | 2022-11-04 | 9:51 | N/A | N/A | N/A | Methane | N/A | 12 | 14 | 9 |  | 1.069 |  |  | 1 | 2
20221104T165417.472334Z-line040#frames_001313-001512-93 | 1 | N/A | 2022-11-04 | 9:55 | N/A | N/A | N/A | Methane | N/A | 9 | 11 | 7 |  | 1.846 |  |  | 1 | 1
20221104T165807.414721Z-line050#frames_001308-001507-94 | 1 | N/A | 2022-11-04 | 9:59 | N/A | N/A | N/A | Methane | N/A | 442 | 530 | 354 |  | 0.924 |  |  | 1 | 1
20221104T170140.864872Z-line060#frames_001317-001516-95 | 1 | N/A | 2022-11-04 | 10:02 | N/A | N/A | N/A | Methane | N/A | 491 | 590 | 393 |  | 0.944 |  |  | 1 | 1
20221104T170556.769193Z-line070#frames_001111-001310-96 | 1 | N/A | 2022-11-04 | 10:07 | N/A | N/A | N/A | Methane | N/A | 146 | 175 | 117 |  | 0.732 |  |  | 1 | 4
20221104T170947.632461Z-line080#frames_000871-001070-97 | 1 | N/A | 2022-11-04 | 10:10 | N/A | N/A | N/A | Methane | N/A | 10 | 12 | 8 |  | 0.601 |  |  | 1 | 1
20221104T171349.792802Z-line090#frames_000943-001142-98 | 1 | N/A | 2022-11-04 | 10:14 | N/A | N/A | N/A | Methane | N/A | N/A | N/A | N/A |  | N/A |  |  | 1 | 4
20221104T171731.612212Z-line100#frames_000846-001045-99 | 1 | N/A | 2022-11-04 | 10:18 | N/A | N/A | N/A | Methane | N/A | 21 | 25 | 17 |  | 0.988 |  |  | 1 | 1
20221104T172123.498771Z-line110#frames_001099-001298-100 | 1 | N/A | 2022-11-04 | 10:22 | N/A | N/A | N/A | Methane | N/A | 9 | 11 | 7 |  | 0.814 |  |  | 1 | 1
20221104T172524.010496Z-line120#frames_000831-001030-101 | 1 | N/A | 2022-11-04 | 10:26 | N/A | N/A | N/A | Methane | N/A | 35 | 42 | 28 |  | 1.395 |  |  | 1 | 1
20221104T172921.995649Z-line130#frames_000861-001060-102 | 1 | N/A | 2022-11-04 | 10:30 | N/A | N/A | N/A | Methane | N/A | 25 | 30 | 20 |  | 1.67 |  |  | 1 | 1
20221104T173307.626483Z-line140#frames_000846-001045-103 | 1 | N/A | 2022-11-04 | 10:34 | N/A | N/A | N/A | Methane | N/A | 5 | 6 | 4 |  | 1.027 |  |  | 1 | 1
20221104T173709.868209Z-line150#frames_000876-001075-104 | 1 | N/A | 2022-11-04 | 10:38 | N/A | N/A | N/A | Methane | N/A | 25 | 30 | 20 |  | 1.117 |  |  | 1 | 1
20221104T174102.647972Z-line160#frames_000837-001036-105 | 1 | N/A | 2022-11-04 | 10:41 | N/A | N/A | N/A | Methane | N/A | 24 | 29 | 19 |  | 1.062 |  |  | 1 | 1
20221104T174516.863905Z-line170#frames_000871-001070-106 | 1 | N/A | 2022-11-04 | 10:46 | N/A | N/A | N/A | Methane | N/A | 22 | 26 | 17 |  | 1.608 |  |  | 1 | 1
20221104T174926.582077Z-line180#frames_001219-001418-107 | 1 | N/A | 2022-11-04 | 10:50 | N/A | N/A | N/A | Methane | N/A | 19 | 23 | 15 |  | 1.302 |  |  | 1 | 1
20221104T175331.061935Z-line190#frames_001751-001950-108 | 1 | N/A | 2022-11-04 | 10:55 | N/A | N/A | N/A | Methane | N/A | 43 | 51 | 34 |  | 1.663 |  |  | 1 | 1
20221104T175758.852465Z-line200#frames_001135-001334-109 | 1 | N/A | 2022-11-04 | 10:59 | N/A | N/A | N/A | Methane | N/A | 29 | 35 | 24 |  | 1.038 |  |  | 1 | 1
20221104T180126.820499Z-line210#frames_000856-001055-110 | 1 | N/A | 2022-11-04 | 11:02 | N/A | N/A | N/A | Methane | N/A | 55 | 66 | 44 |  | 1.237 |  |  | 1 | 1
20221104T180433.180811Z-line220#frames_000881-001080-111 | 1 | N/A | 2022-11-04 | 11:05 | N/A | N/A | N/A | Methane | N/A | 38 | 46 | 31 |  | 1.292 |  |  | 1 | 1
20221104T180828.817974Z-line230#frames_001128-001327-112 | 1 | N/A | 2022-11-04 | 11:09 | N/A | N/A | N/A | Methane | N/A | 45 | 54 | 36 |  | 1.24 |  |  | 1 | 1
20221104T181156.599532Z-line240#frames_001051-001250-113 | 1 | N/A | 2022-11-04 | 11:13 | N/A | N/A | N/A | Methane | N/A | 78 | 93 | 62 |  | 1.15 |  |  | 1 | 1
20221104T181551.923003Z-line250#frames_001467-001666-114 | 1 | N/A | 2022-11-04 | 11:17 | N/A | N/A | N/A | Methane | N/A | 111 | 134 | 89 |  | 1.234 |  |  | 1 | 1
20221104T181916.630362Z-line260#frames_001385-001584-115 | 1 | N/A | 2022-11-04 | 11:20 | N/A | N/A | N/A | Methane | N/A | 50 | 61 | 40 |  | 0.884 |  |  | 1 | 1
20221104T182241.955283Z-line270#frames_001337-001536-116 | 1 | N/A | 2022-11-04 | 11:24 | N/A | N/A | N/A | Methane | N/A | 43 | 51 | 34 |  | 0.663 |  |  | 1 | 1
20221104T182616.691050Z-line280#frames_000496-000695-117 | 1 | N/A | 2022-11-04 | 11:27 | N/A | N/A | N/A | Methane | N/A | 78 | 94 | 62 |  | 1.454 |  |  | 1 | 1
20221104T182936.850532Z-line290#frames_000881-001080-118 | 1 | N/A | 2022-11-04 | 11:30 | N/A | N/A | N/A | Methane | N/A | 58 | 69 | 46 |  | 1.22 |  |  | 1 | 1
20221104T183246.780031Z-line300#frames_001069-001268-119 | 1 | N/A | 2022-11-04 | 11:33 | N/A | N/A | N/A | Methane | N/A | 52 | 63 | 42 |  | 1.557 |  |  | 1 | 1
20221104T183632.648607Z-line310#frames_000997-001196-120 | 1 | N/A | 2022-11-04 | 11:37 | N/A | N/A | N/A | Methane | N/A | 60 | 72 | 48 |  | 1.619 |  |  | 1 | 1
20221104T183950.762718Z-line320#frames_000637-000836-121 | 1 | N/A | 2022-11-04 | 11:40 | N/A | N/A | N/A | Methane | N/A | 43 | 51 | 34 |  | 2.08 |  |  | 1 | 1
20221104T184258.979043Z-line330#frames_001661-001860-122 | 1 | N/A | 2022-11-04 | 11:44 | N/A | N/A | N/A | Methane | N/A | 49 | 59 | 39 |  | 1.479 |  |  | 1 | 1
20221104T184628.393400Z-line340#frames_001009-001208-123 | 1 | N/A | 2022-11-04 | 11:47 | N/A | N/A | N/A | Methane | N/A | 32 | 39 | 26 |  | 1.538 |  |  | 1 | 1
20221104T185002.438188Z-line350#frames_001240-001439-124 | 1 | N/A | 2022-11-04 | 11:51 | N/A | N/A | N/A | Methane | N/A | 21 | 25 | 17 |  | 1.705 |  |  | 1 | 1
20221104T185348.994530Z-line360#frames_000781-000980-125 | 1 | N/A | 2022-11-04 | 11:54 | N/A | N/A | N/A | Methane | N/A | 33 | 39 | 26 |  | 1.504 |  |  | 1 | 1
20221104T185728.827996Z-line370#frames_001513-001712-126 | 1 | N/A | 2022-11-04 | 11:58 | N/A | N/A | N/A | Methane | N/A | 84 | 101 | 67 |  | 2.254 |  |  | 1 | 1
20221104T190127.723032Z-line380#frames_000697-000896-127 | 1 | N/A | 2022-11-04 | 12:02 | N/A | N/A | N/A | Methane | N/A | 92 | 110 | 74 |  | 1.815 |  |  | 1 | 1
20221104T190440.697052Z-line390#frames_001353-001552-128 | 1 | N/A | 2022-11-04 | 12:06 | N/A | N/A | N/A | Methane | N/A | 76 | 92 | 61 |  | 1.436 |  |  | 1 | 1
20221104T190820.696343Z-line400#frames_000979-001178-129 | 1 | N/A | 2022-11-04 | 12:09 | N/A | N/A | N/A | Methane | N/A | 67 | 81 | 54 |  | 1.854 |  |  | 1 | 1
20221104T191214.421409Z-line410#frames_001585-001784-130 | 1 | N/A | 2022-11-04 | 12:13 | N/A | N/A | N/A | Methane | N/A | 57 | 69 | 46 |  | 2.38 |  |  | 1 | 1
20221104T191617.072331Z-line420#frames_001198-001397-131 | 1 | N/A | 2022-11-04 | 12:17 | N/A | N/A | N/A | Methane | N/A | 49 | 59 | 39 |  | 1.367 |  |  | 1 | 1
20221104T192029.264020Z-line430#frames_001149-001348-132 | 1 | N/A | 2022-11-04 | 12:21 | N/A | N/A | N/A | Methane | N/A | 77 | 93 | 62 |  | 1.295 |  |  | 1 | 1
20221104T192341.892423Z-line440#frames_000973-001172-133 | 1 | N/A | 2022-11-04 | 12:24 | N/A | N/A | N/A | Methane | N/A | 33 | 40 | 27 |  | 2.458 |  |  | 1 | 1
20221104T192711.746006Z-line450#frames_001156-001355-134 | 1 | N/A | 2022-11-04 | 12:28 | N/A | N/A | N/A | Methane | N/A | 72 | 87 | 58 |  | 1.906 |  |  | 1 | 1
20221104T193046.569465Z-line460#frames_000834-001033-135 | 1 | N/A | 2022-11-04 | 12:31 | N/A | N/A | N/A | Methane | N/A | 62 | 74 | 50 |  | 1.14 |  |  | 1 | 1
20221104T193431.117675Z-line470#frames_000851-001050-136 | 1 | N/A | 2022-11-04 | 12:35 | N/A | N/A | N/A | Methane | N/A | 74 | 89 | 59 |  | 1.541 |  |  | 1 | 1
20221104T193801.994513Z-line480#frames_000517-000716-137 | 1 | N/A | 2022-11-04 | 12:38 | N/A | N/A | N/A | Methane | N/A | 61 | 73 | 49 |  | 0.987 |  |  | 1 | 1
20221104T194117.771596Z-line490#frames_000896-001095-138 | 1 | N/A | 2022-11-04 | 12:42 | N/A | N/A | N/A | Methane | N/A | 26 | 31 | 21 |  | 0.932 |  |  | 1 | 1
20221104T194434.545131Z-line500#frames_001226-001425-139 | 1 | N/A | 2022-11-04 | 12:45 | N/A | N/A | N/A | Methane | N/A | 48 | 58 | 38 |  | 0.999 |  |  | 1 | 1
20221104T194817.608179Z-line510#frames_000841-001040-140 | 1 | N/A | 2022-11-04 | 12:49 | N/A | N/A | N/A | Methane | N/A | 111 | 133 | 89 |  | 3.093 |  |  | 1 | 1
20221104T195137.462462Z-line520#frames_001045-001244-141 | 1 | N/A | 2022-11-04 | 12:52 | N/A | N/A | N/A | Methane | N/A | 80 | 97 | 64 |  | 2.277 |  |  | 1 | 1
20221104T195512.188936Z-line530#frames_001009-001208-142 | 1 | N/A | 2022-11-04 | 12:56 | N/A | N/A | N/A | Methane | N/A | 77 | 92 | 62 |  | 2.615 |  |  | 1 | 1
20221104T195837.975074Z-line540#frames_001003-001202-143 | 1 | N/A | 2022-11-04 | 12:59 | N/A | N/A | N/A | Methane | N/A | 56 | 67 | 45 |  | 3.125 |  |  | 1 | 1
20221104T200228.735787Z-line550#frames_001369-001568-144 | 1 | N/A | 2022-11-04 | 13:03 | N/A | N/A | N/A | Methane | N/A | 87 | 105 | 70 |  | 3.791 |  |  | 1 | 1
20221104T200609.459146Z-line560#frames_000689-000888-145 | 1 | N/A | 2022-11-04 | 13:07 | N/A | N/A | N/A | Methane | N/A | 74 | 89 | 59 |  | 2.931 |  |  | 1 | 1
20221104T201001.571133Z-line570#frames_000520-000719-146 | 1 | N/A | 2022-11-04 | 13:10 | N/A | N/A | N/A | Methane | N/A | 125 | 150 | 100 |  | 2.647 |  |  | 1 | 1
20221104T201303.205786Z-line580#frames_000876-001075-147 | 1 | N/A | 2022-11-04 | 13:14 | N/A | N/A | N/A | Methane | N/A | 119 | 143 | 95 |  | 2.799 |  |  | 1 | 1
20221104T201641.845321Z-line590#frames_001142-001341-148 | 1 | N/A | 2022-11-04 | 13:17 | N/A | N/A | N/A | Methane | N/A | 126 | 151 | 101 |  | 1.513 |  |  | 1 | 1
20221104T202010.560953Z-line600#frames_001177-001376-149 | 1 | N/A | 2022-11-04 | 13:21 | N/A | N/A | N/A | Methane | N/A | 111 | 133 | 89 |  | 3.038 |  |  | 1 | 1
20221104T202412.968448Z-line610#frames_000967-001166-150 | 1 | N/A | 2022-11-04 | 13:25 | N/A | N/A | N/A | Methane | N/A | 114 | 136 | 91 |  | 2.691 |  |  | 1 | 1
20221104T202744.429573Z-line620#frames_000481-000680-151 | 1 | N/A | 2022-11-04 | 13:28 | N/A | N/A | N/A | Methane | N/A | 162 | 195 | 130 |  | 2.934 |  |  | 1 | 1
20221104T203103.263387Z-line630#frames_001057-001256-152 | 1 | N/A | 2022-11-04 | 13:32 | N/A | N/A | N/A | Methane | N/A | 78 | 94 | 62 |  | 1.143 |  |  | 1 | 1
20221107T192241.223799Z-line010#frames_000661-000860-153 | 1 | N/A | 2022-11-07 | 12:23 | N/A | N/A | N/A | Methane | N/A | 29 | 34 | 23 |  | 1.977 |  |  | 1 | 1
20221107T192635.778829Z-line020#frames_001080-001279-154 | 1 | N/A | 2022-11-07 | 12:27 | N/A | N/A | N/A | Methane | N/A | 20 | 24 | 16 |  | 1.957 |  |  | 1 | 1
20221107T193042.690537Z-line030#frames_001226-001425-155 | 1 | N/A | 2022-11-07 | 12:32 | N/A | N/A | N/A | Methane | N/A | 28 | 34 | 23 |  | 2.626 |  |  | 1 | 1
20221107T193458.459576Z-line040#frames_001073-001272-156 | 1 | N/A | 2022-11-07 | 12:36 | N/A | N/A | N/A | Methane | N/A | 18 | 21 | 14 |  | 2.017 |  |  | 1 | 1
20221107T193857.914735Z-line050#frames_001205-001404-157 | 1 | N/A | 2022-11-07 | 12:40 | N/A | N/A | N/A | Methane | N/A | 33 | 40 | 26 |  | 2.166 |  |  | 1 | 1
20221107T194300.251933Z-line060#frames_001413-001612-158 | 1 | N/A | 2022-11-07 | 12:44 | N/A | N/A | N/A | Methane | N/A | 14 | 17 | 11 |  | 1.63 |  |  | 1 | 1
20221107T194731.113920Z-line070#frames_001051-001250-159 | 1 | N/A | 2022-11-07 | 12:48 | N/A | N/A | N/A | Methane | N/A | 27 | 32 | 21 |  | 2.827 |  |  | 1 | 1
20221107T195200.416221Z-line080#frames_000966-001165-160 | 1 | N/A | 2022-11-07 | 12:52 | N/A | N/A | N/A | Methane | N/A | 21 | 25 | 17 |  | 1.689 |  |  | 1 | 1
20221107T195610.218966Z-line090#frames_001433-001632-161 | 1 | N/A | 2022-11-07 | 12:57 | N/A | N/A | N/A | Methane | N/A | 20 | 25 | 16 |  | 2.656 |  |  | 1 | 1
20221107T200026.644336Z-line100#frames_001622-001821-162 | 1 | N/A | 2022-11-07 | 13:01 | N/A | N/A | N/A | Methane | N/A | 20 | 23 | 16 |  | 1.785 |  |  | 1 | 1
20221107T200507.070896Z-line110#frames_000927-001126-163 | 1 | N/A | 2022-11-07 | 13:06 | N/A | N/A | N/A | Methane | N/A | 30 | 35 | 24 |  | 2.332 |  |  | 1 | 1
20221107T200851.897089Z-line120#frames_000819-001018-164 | 1 | N/A | 2022-11-07 | 13:09 | N/A | N/A | N/A | Methane | N/A | N/A | N/A | N/A |  | N/A |  |  | 1 | 1
20221107T201303.913262Z-line130#frames_001323-001522-165 | 1 | N/A | 2022-11-07 | 13:14 | N/A | N/A | N/A | Methane | N/A | N/A | N/A | N/A |  | N/A |  |  | 1 | 1
20221107T201748.371494Z-line140#frames_000799-000998-166 | 1 | N/A | 2022-11-07 | 13:18 | N/A | N/A | N/A | Methane | N/A | 15 | 18 | 12 |  | 3.092 |  |  | 1 | 1
20221107T202129.849286Z-line150#frames_001425-001624-167 | 1 | N/A | 2022-11-07 | 13:22 | N/A | N/A | N/A | Methane | N/A | 14 | 17 | 12 |  | 0.634 |  |  | 1 | 1
20221107T202612.637530Z-line160#frames_000189-000388-168 | 1 | N/A | 2022-11-07 | 13:26 | N/A | N/A | N/A | Methane | N/A | 16 | 19 | 13 |  | 1.277 |  |  | 1 | 1
20221107T203011.563039Z-line170#frames_001270-001469-169 | 1 | N/A | 2022-11-07 | 13:31 | N/A | N/A | N/A | Methane | N/A | 12 | 14 | 9 |  | 0.886 |  |  | 1 | 1
20221107T203518.094222Z-line180#frames_000497-000696-170 | 1 | N/A | 2022-11-07 | 13:36 | N/A | N/A | N/A | Methane | N/A | 44 | 52 | 35 |  | 3.432 |  |  | 1 | 2
20221107T204012.436475Z-line190#frames_000657-000856-171 | 1 | N/A | 2022-11-07 | 13:41 | N/A | N/A | N/A | Methane | N/A | 22 | 26 | 18 |  | 0.795 |  |  | 1 | 2
20221107T204423.477173Z-line200#frames_000886-001085-172 | 1 | N/A | 2022-11-07 | 13:45 | N/A | N/A | N/A | Methane | N/A | N/A | N/A | N/A |  | N/A |  |  | 1 | 5
20221107T204829.252559Z-line210#frames_001844-002043-173 | 1 | N/A | 2022-11-07 | 13:49 | N/A | N/A | N/A | Methane | N/A | 29 | 35 | 23 |  | 1.597 |  |  | 1 | 1
20221107T205304.651727Z-line220#frames_001003-001202-174 | 1 | N/A | 2022-11-07 | 13:54 | N/A | N/A | N/A | Methane | N/A | 21 | 25 | 17 |  | 4.211 |  |  | 1 | 2
20221107T205701.534393Z-line230#frames_001009-001208-175 | 1 | N/A | 2022-11-07 | 13:58 | N/A | N/A | N/A | Methane | N/A | 18 | 22 | 15 |  | 5.502 |  |  | 1 | 1
20221107T210134.147428Z-line240#frames_001138-001337-176 | 1 | N/A | 2022-11-07 | 14:02 | N/A | N/A | N/A | Methane | N/A | 16 | 19 | 13 |  | 4.758 |  |  | 1 | 1
20221107T210546.294499Z-line250#frames_001681-001880-177 | 1 | N/A | 2022-11-07 | 14:07 | N/A | N/A | N/A | Methane | N/A | 15 | 18 | 12 |  | 2.583 |  |  | 1 | 1
20221107T210957.777772Z-line260#frames_001483-001682-178 | 1 | N/A | 2022-11-07 | 14:11 | N/A | N/A | N/A | Methane | N/A | 16 | 20 | 13 |  | 2.687 |  |  | 1 | 1
20221107T211512.729562Z-line270#frames_000357-000556-179 | 1 | N/A | 2022-11-07 | 14:15 | N/A | N/A | N/A | Methane | N/A | 24 | 29 | 19 |  | 3.764 |  |  | 1 | 1
20221107T211838.551813Z-line280#frames_001226-001425-180 | 1 | N/A | 2022-11-07 | 14:19 | N/A | N/A | N/A | Methane | N/A | N/A | N/A | N/A |  | N/A |  |  | 1 | 1
20221107T212256.356311Z-line290#frames_001170-001369-181 | 1 | N/A | 2022-11-07 | 14:24 | N/A | N/A | N/A | Methane | N/A | 37 | 44 | 29 |  | 4.094 |  |  | 1 | 2
20221107T212707.665509Z-line300#frames_001276-001475-182 | 1 | N/A | 2022-11-07 | 14:28 | N/A | N/A | N/A | Methane | N/A | 39 | 46 | 31 |  | 6.054 |  |  | 1 | 1
20221107T213127.994674Z-line310#frames_000901-001100-183 | 1 | N/A | 2022-11-07 | 14:32 | N/A | N/A | N/A | Methane | N/A | 23 | 28 | 18 |  | 4.663 |  |  | 1 | 1
20221107T213538.929165Z-line320#frames_000826-001025-184 | 1 | N/A | 2022-11-07 | 14:36 | N/A | N/A | N/A | Methane | N/A | 19 | 23 | 15 |  | 8.245 |  |  | 1 | 1
20221107T213938.401295Z-line330#frames_001495-001694-185 | 1 | N/A | 2022-11-07 | 14:41 | N/A | N/A | N/A | Methane | N/A | 11 | 13 | 9 |  | 4.809 |  |  | 1 | 1
20221107T214351.601859Z-line340#frames_000851-001050-186 | 1 | N/A | 2022-11-07 | 14:44 | N/A | N/A | N/A | Methane | N/A | 29 | 35 | 23 |  | 5.904 |  |  | 1 | 1
20221107T214820.442760Z-line350#frames_000811-001010-187 | 1 | N/A | 2022-11-07 | 14:49 | N/A | N/A | N/A | Methane | N/A | 17 | 20 | 13 |  | 4.049 |  |  | 1 | 1
20221107T215220.219173Z-line360#frames_000836-001035-188 | 1 | N/A | 2022-11-07 | 14:53 | N/A | N/A | N/A | Methane | N/A | 17 | 21 | 14 |  | 3.098 |  |  | 1 | 1
20221107T215618.279796Z-line370#frames_001434-001633-189 | 1 | N/A | 2022-11-07 | 14:57 | N/A | N/A | N/A | Methane | N/A | 27 | 32 | 21 |  | 8.798 |  |  | 1 | 1
20221107T220102.113634Z-line380#frames_000851-001050-190 | 1 | N/A | 2022-11-07 | 15:01 | N/A | N/A | N/A | Methane | N/A | N/A | N/A | N/A |  | N/A |  |  | 1 | 1
20221107T220504.964110Z-line390#frames_001069-001268-191 | 1 | N/A | 2022-11-07 | 15:06 | N/A | N/A | N/A | Methane | N/A | N/A | N/A | N/A |  | N/A |  |  | 1 | 1
20221107T220842.288166Z-line400#frames_001721-001920-192 | 1 | N/A | 2022-11-07 | 15:10 | N/A | N/A | N/A | Methane | N/A | N/A | N/A | N/A |  | N/A |  |  | 1 | 1

## QC Flags definitions
Flag | Definition
1 | Good conditions
2 | Emission detected and quantified, but suboptimal conditions may affect SR
3 | Emission detected, but not quantified due to suboptimal conditions
4 | Diffuse emission visible over site (presumably from previous release, due to low wind)
5 | Discarded (Bad weather/conditions, including clouds, cloud shadow, highly irregular aircraft trajectory, etc.)

## Detection Data - Facility Level (hidden)
PerformerExperimentID | FacilityID

## Detection Data-Emission Source (hidden)
EmissionSourceID | PerformerExperimentID | FacilityID | EquipmentUnitID | EquipmentType | EquipmentGroup | Latitude1 | Longitude1 | Height1 | Latitude2 | Longitude2 | Height2 | Gas | EmissionRate | EmissionRateUpper | EmissionRateLower

## Data Validation (hidden)
FacilityID | EquipmentUnitID | EquipmentType | EquipmentGroup |  | Latitude | Longitude | Gas | Pad
1 | N/A | NA | NA | min | 40.5948 | -105.1415 | THC | 1/2
2 | 1W-1 | Wellhead | 1W | max | 40.5965 | -105.1388 | Methane | 3
3 | 1S-1 | Separator | 1S |  |  |  | Ethane | 4/5
4 | 1T-1 | Tank | 1T |  |  |  | Propane
5 | 2W-1 | Wellhead | 2W |  |  |  | Butane
N/A | 2S-1 | Separator | 2S |  |  |  | NMHC
| 2T-1 | Tank | 2T
| 3W-1 | Wellhead | 3W
| 3W-2 | Wellhead | 3W
| 3W-3 | Wellhead | 3W
| 3S-1 | Separator | 3S
| 3S-2 | Separator | 3S
| 3T-1 | Tank | 3T
| 3T-2 | Tank | 3T
| 4W-1 | Wellhead | 4W
| 4W-2 | Wellhead | 4W
| 4W-3 | Wellhead | 4W
| 4W-4 | Wellhead | 4W
| 4W-5 | Wellhead | 4W
| 4S-1 | Separator | 4S
| 4S-2 | Separator | 4S
| 4S-3 | Separator | 4S
| 4S-4 | Separator | 4S
| 4F-1 | Flare | 4F
| 4F-2 | Flare | 4F
| 4T-1 | Tank | 4T
| 4T-2 | Tank | 4T
| 4T-3 | Tank | 4T
| 5W-1 | Wellhead | 5W
| 5W-2 | Wellhead | 5W
| 5W-3 | Wellhead | 5W
| 5S-1 | Separator | 5S
| 5S-2 | Separator | 5S
| 5S-3 | Separator | 5S
| 6D-1 | Dehydrator | 6D
| 6C-1 | Compressor | 6C
| 6S-1 | Separator | 6S
| 6F-1 | Flare | 6F