## Instructions
This work book contains the following spreadsheets:
(1) Performer Info: This spreadsheet is intended to collect information about the performer and the system under test.
(2) Survey Summary: This spreadsheet is intended to track the summary data of each survey (or overpass, if a hyperspectral imaging system is being tested) .
Data fields are color coded as follows:
Mandatory - These fields must be entered for each entry. They are the minimum fields required to complete the analysis as outlined in the test protocol.
Optional - These fields may be entered if you collect this data. They are not required, but if provided will enable calculation of secondary metrics.
Calculated - These fields are calculated automatically from other entries in the row. They provide summary data to allow you to cross check your data entry.

## Performer Info
Harvard University- -- MethaneSAT LLC
MethaneAIR
(1) Please provide a detailed description of system configuration and primary components including the sensor and deployment platform. Additionally, the location (latitude, longitude, height) of auxiliary components such as meteorological station or any other equipment installed at or near the Test Center must be recorded. | MethaneAIR imaging spectrometers: 1595 -- 1680 nm, 1230-1305 nm. This is unit 1 with the original InGaAs focal planes and cameras (purchsaed 2018).
(2) Please record the model number of each primary component in (1), if applicable. | NA
(3) Please record the software revision installed on the components in (1), including performer-specific software components, revisions, or customizations | Direct camera link readout of raw data.
(4) Please record the revision number of any software analytics installed offsite. For example software to convert concentration maps to mass emission quantification estimates during the experiments. | These data were analyzed using V3 of the data pipeline software on the Google Cloud, through Level 2. Level 3 data were generated on the Google Cloud VM (February 2023 version), including screening for low quality pixels and clouds by JW. Analys was for the 1x1 retreivals (5m x25m pixel center separation in L2), gridded to 10m x 10m pixels using the "snowflake" algorithm and denoised with the 0.85 HWHM Gaussian smoother implementation. The Level 4 (flux) analysis was done on the Harvard Cluster using the modified Integrated mass enhancement (mIME) algortihm and using the Divergence Integral (DI) algorithm.
(5) Please provide a detailed description of the methodology used during emission detection/quantification surveys. | We used the SPLAT radiative transfer code to determine vertical column densities for CO2, CH4, H2O and O2, and the CO2 proxy algorithm for XCH4 with screening for bad pixels, poor fit statistics, low degrees of freedom, and low or high albedo. Reference to: Chan Miller et al. (2023) and Chulakadabba et al. (2023). Preprints are available.
(6) Please provide the confidence level at which emission detection data are reported. (e.g., 95% CI, +/- 1 sigma) | We report 95% CI based on analysis of the actual data, as reported in Chjulakadabba et al. (2023). ##### Decision Tree Flags # Case 0: No detection # Case 1: Around the order of magnitude of the observation # Case 2: Low SNR # Case 3: High SNR & small plume # Case 4: High SNR & large plume # We report the FacilityEmissionRate as the mean between the two methods (E). ##### Uncertainty Flags # Confidence Intervals: # The confidence interval for the mIME is dervied from a bootstrap of the emission estimate through all of its steps and inputs (except the estimted plume area). # The confidence interval for the DI is obtained for the set of DIs in the growing boxes covering at least two eddy scales. # The onfidence interval for the average of DI and mIME: We assume the uncertainty of the estimates from the two methods to follow normal distribution: the combined s.d. is reported as the root mean square of the sds from the two methods, and the 95% CI is +/- 2 s.d. The new confidence interval equals to [E - 2 new s.d., E + 2 new s.d.]. # MINIMUM: The observation is below our quantification limit yet above the detection limit. # DETECTION LIMIT: The observation is below our detection limit. The decision tree suggests Case 0. We report the emission to be zero with confidence intervals of [-100, 100] kg/hr. # LOW DT: The decision tree suggests Case 1 or 2. Instead of using the combined confidence interval derived from the two methods, we assume the confidence interval to be [E - 100, E + 100].
(7) Please record the number of personnel participating in the surveys and their roles. Any remote personnel participating in the survey in any fashion should be documented as part of the survey team in this section. Names of individual personnel are not required. | 2 persons on the NCAR GV, 1 person doing flight planning, 1 person monitoring progress of the flight and cloud conditions via GOES imagery, 4 persons analyzing data.
(8) For hyperspectral technologies, describe how plume length is determined for quantification. | The plume area is defined by pixels with XCH4 greater than 1.5 standard deviations above the mean of the inflow zone and belonging to a contiguous clump of such pixels with > 40 pixels in the clump. Due to the low wind speeds in these observations, there is not a unique "plume length" for every pass, and some plumes were multiply connected. In some cases, MethaneAIR could image emissions from the site long after emission, and releases from prior overpasses sometimes curled around back towards the test site. More information will be provided with the data submission.
(9) If wind speed is used in computing total emission rate, please describe how the wind estimate is obtained, including the precise instrument or wind reanalysis product used. | The DI method used HRRR winds averaged through the PBL. The mIME used the RMS wind at the release point computed by the WRF-LES run at the site (driven by the HRRR winds). The wind direction is obtained from analysis of the moments of inertia of the first large segment of the plume, and the HRRR or WRF-LES RMS windspeed is applied to compute the emission rate.

## Survey Summary
PerformerExperimentID | FacilityID | EquipmentUnitID | DateOfSurvey | Timestamp (UTC) | StartTime (UTC) | EndTime (UTC) | SurveyTime | Gas | PlumeLength ( PlumeArea^0.5) | FacilityEmissionRate (kg/hr) | FacilityEmissionRateUpper | FacilityEmissionRateLower | UncertaintyType (README file) DT=DecisionTree | WindSpeed(LES rms) (m/s) | WindDirection | TransitDirection | NumberOfEmissionSourcesReported
1 | 1 | 1 | 2022-10-25 17:15 | 44859.7188 | 44859.7188 | 44859.7188 | 44859.7188 | Methane | 208 | 177 | 232 | 121 | Confidence Interval | 1.17 | 140 | N/A | N/A
2 | 1 | 1 | 2022-10-25 17:32 | 44859.7306 | 44859.7306 | 44859.7306 | 44859.7306 | Methane | 160 | 61 | 105 | 18 | MINIMUM | 0.9 | 140 | N/A | N/A
3 | 1 | 1 | 2022-10-25 17:51 | 44859.7438 | 44859.7438 | 44859.7438 | 44859.7438 | Methane | 287 | 855 | 1133 | 578 | Confidence Interval | 1.09 | 140 | N/A | N/A
4 | 1 | 1 | 2022-10-25 18:09 | 44859.7562 | 44859.7562 | 44859.7562 | 44859.7562 | Methane | 619 | 908 | 1155 | 662 | Confidence Interval | 1.35 | 194 | N/A | N/A
5 | 1 | 1 | 2022-10-25 18:27 | 44859.7688 | 44859.7688 | 44859.7688 | 44859.7688 | Methane | 173 | 0 | 100 | -100 | DETECTION LIMIT | 1.58 | HRRR | N/A | N/A
6 | 1 | 1 | 2022-10-25 18:47 | 44859.7826 | 44859.7826 | 44859.7826 | 44859.7826 | Methane | 296 | 669 | 928 | 409 | Confidence Interval | 1.49 | 95 | N/A | N/A
7 | 1 | 1 | 2022-10-25 19:07 | 44859.7965 | 44859.7965 | 44859.7965 | 44859.7965 | Methane | 200 | 0 | 100 | -100 | DETECTION LIMIT | 1.86 | HRRR | N/A | N/A
8 | 1 | 1 | 2022-10-25 19:27 | 44859.8104 | 44859.8104 | 44859.8104 | 44859.8104 | Methane | 586 | 544 | 714 | 374 | Confidence Interval | 1.71 | 187 | N/A | N/A
9 | 1 | 1 | 2022-10-25 20:10 | 44859.8403 | 44859.8403 | 44859.8403 | 44859.8403 | Methane | 198 | 303 | 423 | 183 | Confidence Interval | 1.73 | 270 | N/A | N/A
10 | 1 | 1 | 2022-10-25 20:29 | 44859.8535 | 44859.8535 | 44859.8535 | 44859.8535 | Methane | 163 | 89 | 189 | -11 | MINIMUM & LOW DT | 2.11 | 150 | N/A | N/A
11 | 1 | 1 | 2022-10-25 20:46 | 44859.8653 | 44859.8653 | 44859.8653 | 44859.8653 | Methane | 177 | 140 | 191 | 89 | Confidence Interval & LOW DT | 2.18 | 20 | N/A | N/A
12 | 1 | 1 | 2022-10-29 16:25 | 44863.684 | 44863.684 | 44863.684 | 44863.684 | Methane | 161 | 0 | 100 | -100 | DETECTION LIMIT | 0.46 | HRRR | N/A | N/A
13 | 1 | 1 | 2022-10-29 16:50 | 44863.7014 | 44863.7014 | 44863.7014 | 44863.7014 | Methane | 405 | 196 | 294 | 97 | Confidence Interval | 0.73 | 284 | N/A | N/A
14 | 1 | 1 | 2022-10-29 17:17 | 44863.7201 | 44863.7201 | 44863.7201 | 44863.7201 | Methane | 401 | 787 | 1283 | 290 | Confidence Interval | 1.43 | 280 | N/A | N/A
15 | 1 | 1 | 2022-10-29 17:43 | 44863.7382 | 44863.7382 | 44863.7382 | 44863.7382 | Methane | 340 | 644 | 1017 | 271 | Confidence Interval | 1.97 | 340 | N/A | N/A
16 | 1 | 1 | 2022-10-29 18:07 | 44863.7549 | 44863.7549 | 44863.7549 | 44863.7549 | Methane | 291 | 94 | 194 | -6 | MINIMUM & LOW DT | 2.07 | HRRR | N/A | N/A
17 | 1 | 1 | 2022-10-29 18:31 | 44863.7715 | 44863.7715 | 44863.7715 | 44863.7715 | Methane | 255 | 388 | 480 | 296 | Confidence Interval | 2.42 | 170 | N/A | N/A
18 | 1 | 1 | 2022-10-29 18:54 | 44863.7875 | 44863.7875 | 44863.7875 | 44863.7875 | Methane | 564 | 958 | 1368 | 549 | Confidence Interval | 2.54 | 244 | N/A | N/A
19 | 1 | 1 | 2022-10-29 19:17 | 44863.8035 | 44863.8035 | 44863.8035 | 44863.8035 | Methane | 732 | 1199 | 1512 | 886 | Confidence Interval & LOW DT | 2.52 | 134 | N/A | N/A
20 | 1 | 1 | 2022-10-29 19:38 | 44863.8181 | 44863.8181 | 44863.8181 | 44863.8181 | Methane | 347 | 1489 | 1974 | 1004 | Confidence Interval | 2.75 | 70 | N/A | N/A
21 | 1 | 1 | 2022-10-29 20:00 | 44863.8333 | 44863.8333 | 44863.8333 | 44863.8333 | Methane | 675 | 579 | 761 | 397 | Confidence Interval | 2.24 | 170 | N/A | N/A
22 | 1 | 1 | 2022-10-29 20:21 | 44863.8479 | 44863.8479 | 44863.8479 | 44863.8479 | Methane | 241 | 252 | 357 | 147 | Confidence Interval & LOW DT | 2.03 | 82 | N/A | N/A
23 | 1 | 1 | 2022-10-29 20:42 | 44863.8625 | 44863.8625 | 44863.8625 | 44863.8625 | Methane | 309 | 584 | 839 | 328 | Confidence Interval | 1.95 | 208 | N/A | N/A
24 | 1 | 1 | 2022-10-29 21:02 | 44863.8764 | 44863.8764 | 44863.8764 | 44863.8764 | Methane | 221 | 112 | 244 | -21 | Confidence Interval | 2.52 | 170 | N/A | N/A
N/A
N/A
N/A
N/A
N/A
N/A
N/A
N/A
N/A
N/A
N/A
N/A
N/A
N/A
N/A
N/A
N/A
N/A
N/A
N/A
N/A
N/A
N/A
N/A
N/A
N/A
N/A
N/A
N/A
N/A
N/A
N/A
N/A
N/A
N/A
N/A
N/A
N/A
N/A
N/A
N/A
N/A
N/A
N/A
N/A
N/A
N/A
N/A
N/A
N/A
N/A
N/A
N/A
N/A
N/A
N/A
N/A
N/A
N/A
N/A
N/A
N/A
N/A
N/A
N/A
N/A
N/A
N/A
N/A
N/A
N/A
N/A
N/A
N/A
N/A
N/A
N/A
N/A
N/A
N/A
N/A
N/A
N/A
N/A
N/A
N/A
N/A
N/A
N/A
N/A
N/A
N/A
N/A
N/A
N/A
N/A
N/A
N/A
N/A
N/A
N/A
N/A
N/A
N/A
N/A
N/A
N/A
N/A
N/A
N/A
N/A
N/A
N/A
N/A
N/A
N/A
N/A
N/A
N/A
N/A
N/A
N/A
N/A
N/A
N/A
N/A
N/A
N/A
N/A
N/A
N/A
N/A
N/A
N/A
N/A
N/A
N/A
N/A
N/A
N/A
N/A
N/A
N/A
N/A
N/A
N/A
N/A
N/A
N/A
N/A
N/A
N/A
N/A
N/A
N/A
N/A
N/A
N/A
N/A
N/A
N/A
N/A
N/A
N/A
N/A
N/A
N/A
N/A
N/A
N/A
N/A
N/A
N/A
N/A
N/A
N/A
N/A
N/A
N/A
N/A
N/A
N/A
N/A
N/A
N/A
N/A
N/A
N/A
N/A
N/A
N/A
N/A
N/A
N/A
N/A
N/A
N/A
N/A
N/A
N/A
N/A
N/A
N/A
N/A
N/A
N/A
N/A
N/A
N/A
N/A
N/A
N/A
N/A
N/A
N/A
N/A
N/A
N/A
N/A
N/A
N/A
N/A
N/A
N/A
N/A
N/A
N/A
N/A
N/A
N/A
N/A
N/A
N/A
N/A
N/A
N/A
N/A
N/A
N/A
N/A
N/A
N/A
N/A
N/A
N/A
N/A
N/A
N/A
N/A
N/A
N/A
N/A
N/A
N/A
N/A
N/A
N/A
N/A
N/A
N/A
N/A
N/A
N/A
N/A
N/A
N/A
N/A
N/A
N/A
N/A
N/A
N/A
N/A
N/A
N/A
N/A
N/A
N/A
N/A
N/A
N/A
N/A
N/A
N/A
N/A
N/A
N/A
N/A
N/A
N/A
N/A
N/A
N/A
N/A
N/A
N/A
N/A
N/A
N/A
N/A
N/A
N/A
N/A
N/A
N/A
N/A
N/A
N/A
N/A
N/A
N/A
N/A
N/A
N/A
N/A
N/A
N/A
N/A
N/A
N/A
N/A
N/A
N/A
N/A
N/A
N/A
N/A
N/A
N/A
N/A
N/A
N/A
N/A
N/A
N/A
N/A
N/A
N/A
N/A
N/A
N/A
N/A
N/A
N/A
N/A
N/A
N/A
N/A
N/A
N/A
N/A
N/A
N/A
N/A
N/A
N/A
N/A
N/A
N/A
N/A
N/A
N/A
N/A
N/A
N/A
N/A
N/A
N/A
N/A
N/A
N/A
N/A
N/A
N/A
N/A
N/A
N/A
N/A
N/A
N/A
N/A
N/A
N/A
N/A
N/A
N/A
N/A
N/A
N/A
N/A
N/A
N/A
N/A
N/A
N/A
N/A
N/A
N/A
N/A
N/A
N/A
N/A
N/A
N/A
N/A
N/A
N/A
N/A
N/A
N/A
N/A
N/A
N/A
N/A
N/A
N/A
N/A
N/A
N/A
N/A
N/A
N/A
N/A
N/A
N/A
N/A
N/A
N/A
N/A
N/A
N/A
N/A
N/A
N/A
N/A
N/A
N/A
N/A
N/A
N/A
N/A
N/A
N/A
N/A
N/A
N/A
N/A
N/A
N/A
N/A
N/A
N/A
N/A
N/A
N/A
N/A
N/A
N/A
N/A
N/A
N/A
N/A
N/A
N/A
N/A
N/A
N/A
N/A
N/A
N/A
N/A
N/A
N/A
N/A
N/A

## Detection Data - Facility Level (hidden)
PerformerExperimentID | FacilityID

## Detection Data-Emission Source (hidden)
EmissionSourceID | PerformerExperimentID | FacilityID | EquipmentUnitID | EquipmentType | EquipmentGroup | Latitude1 | Longitude1 | Height1 | Latitude2 | Longitude2 | Height2 | Gas | EmissionRate | EmissionRateUpper | EmissionRateLower

## Data Validation (hidden)
FacilityID | EquipmentUnitID | EquipmentType | EquipmentGroup |  | Latitude | Longitude | Gas | Pad
1 | N/A | NA | NA | min | 40.5948 | -105.1415 | THC | 1/2
2 | 1W-1 | Wellhead | 1W | max | 40.5965 | -105.1388 | Methane | 3
3 | 1S-1 | Separator | 1S |  |  |  | Ethane | 4/5
4 | 1T-1 | Tank | 1T |  |  |  | Propane
5 | 2W-1 | Wellhead | 2W |  |  |  | Butane
N/A | 2S-1 | Separator | 2S |  |  |  | NMHC
| 2T-1 | Tank | 2T
| 3W-1 | Wellhead | 3W
| 3W-2 | Wellhead | 3W
| 3W-3 | Wellhead | 3W
| 3S-1 | Separator | 3S
| 3S-2 | Separator | 3S
| 3T-1 | Tank | 3T
| 3T-2 | Tank | 3T
| 4W-1 | Wellhead | 4W
| 4W-2 | Wellhead | 4W
| 4W-3 | Wellhead | 4W
| 4W-4 | Wellhead | 4W
| 4W-5 | Wellhead | 4W
| 4S-1 | Separator | 4S
| 4S-2 | Separator | 4S
| 4S-3 | Separator | 4S
| 4S-4 | Separator | 4S
| 4F-1 | Flare | 4F
| 4F-2 | Flare | 4F
| 4T-1 | Tank | 4T
| 4T-2 | Tank | 4T
| 4T-3 | Tank | 4T
| 5W-1 | Wellhead | 5W
| 5W-2 | Wellhead | 5W
| 5W-3 | Wellhead | 5W
| 5S-1 | Separator | 5S
| 5S-2 | Separator | 5S
| 5S-3 | Separator | 5S
| 6D-1 | Dehydrator | 6D
| 6C-1 | Compressor | 6C
| 6S-1 | Separator | 6S
| 6F-1 | Flare | 6F